## Sheet1
STATION CODE | LOCATION | STATE | TEMPERATURE MIN | TEMPERATURE MAX | TEMPERATURE MEAN | D.O. (MG/L) MIN | D.O. (MG/L) MAX | D.O. (MG/L) MEAN | PH MIN | PH MAX | PH MEAN | CONDUCTIVITY (ΜMHOS/CM) MIN | CONDUCTIVITY (ΜMHOS/CM) MAX | CONDUCTIVITY (ΜMHOS/CM) MEAN | B.O.D. (MG/L) MIN | B.O.D. (MG/L) MAX | B.O.D. (MG/L) MEAN | NITRATE MIN | NITRATE MAX | NITRATE MEAN | NITRITE- N (MG/L) MIN | NITRITE- N (MG/L) MAX | NITRITE- N (MG/L) MEAN | FECAL COLIFORM (MPN/100ML) MIN | FECAL COLIFORM (MPN/100ML) MAX | FECAL COLIFORM (MPN/100ML) MEAN | TOTAL COLIFORM (MPN/100ML) MIN | TOTAL COLIFORM (MPN/100ML) MAX | TOTAL COLIFORM (MPN/100ML) MEAN
1001 | BEAS AT U/S MANALI, H.P. | HIMACHAL PRADESH | 3 | 8 | 6.2 | 7.4 | 9.1 | 8.6 | 7.2 | 8 | 7.7 | 83 | 170 | 110 | 0.1 | 0.9 | 0.3 |  |  |  | 0.2 | 0.2 | 0.2 | 2 | 23 | 10 | 26 | 2400 | 641
1002 | BEAS AT D/S KULU, H.P. | HIMACHAL PRADESH | 1.5 | 20 | 11.1 | 7.5 | 10.4 | 9.2 | 7 | 7.5 | 7.4 | 83 | 143 | 107 | 0.4 | 2.4 | 1 | [6 empty] | 70 | 920 | 495 | 280 | 2400 | 1200
1003 | BEAS AT D/S AUT, H.P. | HIMACHAL PRADESH | 2.5 | 14 | 9.2 | 8.4 | 11.5 | 9.8 | 7.5 | 7.8 | 7.7 | 53 | 237 | 123 | 0.1 | 1 | 0.5 |  |  |  | 0.2 | 0.2 | 0.2 | 17 | 130 | 60 | 170 | 1600 | 897
1004 | BEAS AT U/S PANDON DAM, H.P. | HIMACHAL PRADESH | 2 | 15 | 10 | 8.4 | 11.6 | 9.5 | 7.3 | 7.9 | 7.7 | 55 | 351 | 161 | 0.2 | 0.4 | 0.3 |  |  |  | 0.2 | 0.2 | 0.2 | 7 | 23 | 13 | 23 | 350 | 141
1005 | BEAS AT EXIT OF TUNNEL DEHAL POWER HOUSE, H.P. | HIMACHAL PRADESH | 9 | 16 | 13.3 | 9.3 | 12.5 | 10.5 | 7.5 | 8.1 | 7.9 | 83 | 294 | 172 | 0.1 | 0.5 | 0.3 |  |  |  | 0.3 | 0.3 | 0.3 | 13 | 280 | 101 | 240 | 1600 | 778
1550 | U/S MANDI, H.P | HIMACHAL PRADESH | 4 | 18 | 13 | 7.8 | 11.5 | 9.1 | 7.5 | 8.1 | 7.9 | 86 | 305 | 175 | 0.1 | 0.4 | 0.2 | [6 empty] | 5 | 33 | 24 | 33 | 920 | 498
1006 | BEAS AT D/S MANDI, H.P. | HIMACHAL PRADESH | 6 | 18 | 13.7 | 7.4 | 10.7 | 8.9 | 7.1 | 8 | 7.7 | 95 | 432 | 234 | 0.4 | 7.6 | 2.8 |  |  |  | 0.3 | 0.3 | 0.3 | 130 | 1600 | 670 | 1600 | 2400 | 2000
1007 | BEAS AT D/S ALAMPUR, H.P. | HIMACHAL PRADESH | 6 | 21 | 15 | 8.5 | 10.3 | 9.3 | 7.2 | 8.4 | 8 | 149 | 312 | 252 | 0.1 | 0.6 | 0.2 |  |  |  | 0.3 | 0.3 | 0.3 | 4 | 17 | 10 | 7 | 240 | 120
1008 | BEAS AT D/S DEHRAGOPIPUR, H.P. | HIMACHAL PRADESH | 8 | 22 | 16.7 | 8.4 | 9.5 | 9.1 | 7.4 | 8.4 | 7.8 | 173 | 303 | 232 | 0.1 | 0.4 | 0.2 | [6 empty] | 2 | 14 | 9 | 21 | 240 | 153
1009 | BEAS AT D/S PONG DAM, H.P. | HIMACHAL PRADESH | 7 | 22 | 15 | 3.8 | 9.9 | 5.7 | 7.4 | 8 | 7.6 | 153 | 272 | 195 | 0.1 | 0.3 | 0.2 |  |  |  | 0.3 | 0.3 | 0.3 | 4 | 14 | 9 | 21 | 280 | 159
1693 | BEAS AT TALWARA H/W, PUNJAB | PUNJAB | 16 | 18 | 17 | 7.2 | 8.4 | 7.9 | 7.3 | 7.4 | 7.4 | 188 | 284 | 221 | 0.2 | 0.4 | 0.3 | 1 | 1.4 | 1.2 | 0.6 | 0.6 | 0.6 | 0 | 0 | 0 | 35 | 50 | 45
1694 | U/S PATHANKOT, PUNJAB | PUNJAB | 18 | 19 | 18.3 | 7.1 | 8.2 | 7.8 | 7.5 | 7.7 | 7.6 | 192 | 272 | 228 | 0.4 | 1 | 0.6 | 1.4 | 1.4 | 1.4 | 0.6 | 0.8 | 0.7 | 11 | 35 | 27 | 100 | 110 | 107
1695 | D/S PATHANKOT,PUNJAB | PUNJAB | 18 | 19 | 18.3 | 6.9 | 8 | 7.6 | 7.4 | 7.7 | 7.5 | 196 | 292 | 232 | 0.4 | 1.2 | 0.7 | 1.2 | 1.6 | 1.4 | 0.8 | 0.8 | 0.8 | 50 | 50 | 50 | 350 | 350 | 350
1010 | BEAS AT MIRTHAL BRIDGE, GURDASPUR, PUNJAB | PUNJAB | 17 | 19 | 18 | 7 | 8 | 7.6 | 7.2 | 7.6 | 7.4 | 204 | 290 | 235 | 0.6 | 1.2 | 0.8 | 1.2 | 1.8 | 1.5 | 0.8 | 1 | 0.9 | 50 | 110 | 70 | 500 | 500 | 500
1294 | BEAS AT 1KM.D/S OF EFFL. DISH. POINT AT MUKERIAN , PUNJAB | PUNJAB | 17 | 19 | 18 | 6.9 | 7.6 | 7.4 | 7.3 | 7.6 | 7.4 | 208 | 302 | 262 | 0.8 | 1.3 | 1 | 1.8 | 2.8 | 2.1 | 1 | 1.2 | 1.1 | 50 | 110 | 70 | 500 | 700 | 567
1011 | BEAS AT G.T.ROAD UNDER BDG. NEAR KAPURTHALA, PUNJAB | PUNJAB | 17 | 19 | 18 | 6.7 | 7.6 | 7.3 | 7.4 | 7.5 | 7.5 | 212 | 256 | 229 | 0.8 | 0.9 | 0.8 | 1.6 | 2.4 | 1.9 | 1 | 1.4 | 1.2 | 50 | 110 | 77 | 500 | 500 | 500
1696 | U/S GOINDWAL, PUNJAB | PUNJAB | 17 | 19 | 18 | 6.8 | 7.2 | 7 | 7.5 | 7.6 | 7.6 | 226 | 302 | 271 | 0.8 | 1 | 0.9 | 1.4 | 2.4 | 1.9 | 0.8 | 1.2 | 1.1 | 50 | 50 | 50 | 350 | 500 | 450
1012 | BEAS AT 100M D/S INDUST. DISCH. GOINDWAL PUNJAB | PUNJAB | 17 | 19 | 18 | 6.7 | 7 | 6.9 | 7.4 | 7.6 | 7.5 | 298 | 316 | 304 | 0.8 | 1 | 0.9 | 1.4 | 2.7 | 2 | 0.8 | 1.9 | 1.4 | 35 | 110 | 82 | 350 | 700 | 517
1697 | BEAS AT HARIKE, PUNJAB | PUNJAB | 17 | 19 | 18 | 7 | 7 | 7 | 7.5 | 7.5 | 7.5 | 246 | 362 | 289 | 0.8 | 1 | 0.9 | 1.2 | 2 | 1.6 | 0.6 | 1.4 | 0.9 | 35 | 50 | 45 | 350 | 350 | 350
1867 | B/C WITH RIVER SPITI AT KHAB, DISTT.KINNAUR, H.P. | HIMACHAL PRADESH | 8.9 | 14.7 | 11.8 | 7.2 | 9.3 | 8.3 | 7.5 | 8 | 7.7 | 235 | 364 | 316 | 0.1 | 0.9 | 0.4 | [6 empty] | 0 | 2 | 1 | 2 | 27 | 11
1389 | SATLUJ AT NEPTHA ZAKHAI, H.P | HIMACHAL PRADESH | 4.5 | 15.2 | 10.2 | 8.3 | 9.8 | 8.9 | 7.2 | 8.1 | 7.8 | 199 | 380 | 312 | 0.1 | 0.7 | 0.3 | [6 empty] | 2 | 8 | 5 | 12 | 70 | 32
1086 | SATLUJ AT U/S RAMPUR, H.P. | HIMACHAL PRADESH | 4.5 | 13 | 7.9 | 8.7 | 11.4 | 9.9 | 7.6 | 8.3 | 8 | 203 | 313 | 275 | 0.1 | 0.6 | 0.3 |  |  |  | 0.37 | 0.37 | 0.37 | 6 | 20 | 13 | 20 | 110 | 67
1087 | SATLUJ AT D/S RAMPUR, H.P. | HIMACHAL PRADESH | 6.5 | 13.2 | 8.9 | 7.9 | 10.2 | 9.3 | 7.6 | 8.5 | 8 | 202 | 314 | 261 | 0.2 | 0.7 | 0.4 |  |  |  | 0.31 | 0.31 | 0.31 | 17 | 52 | 31 | 90 | 170 | 134
1013 | SATLUJ AT U/S TATAPANI, H.P. | HIMACHAL PRADESH | 7.5 | 14.4 | 10.1 | 7.9 | 9.9 | 9 | 7.6 | 7.9 | 7.7 | 249 | 352 | 301 | 0.3 | 0.6 | 0.4 |  |  |  | 0.62 | 0.62 | 0.62 | 12 | 46 | 24 | 80 | 350 | 154
1014 | SATLUJ AT U/S SLAPPER, H.P. | HIMACHAL PRADESH | 10 | 17.5 | 14.2 | 7.7 | 12.4 | 9.7 | 7.8 | 8.2 | 8 | 181 | 484 | 315 | 0.2 | 0.6 | 0.3 |  |  |  | 0.46 | 0.46 | 0.46 | 17 | 79 | 38 | 170 | 540 | 293
1015 | SATLUJ AT D/S SLAPPER, H.P. | HIMACHAL PRADESH | 10 | 17.5 | 14.2 | 7.8 | 12.3 | 9.8 | 7.8 | 8.2 | 8 | 177 | 514 | 300 | 0.3 | 0.5 | 0.4 |  |  |  | 0.45 | 0.45 | 0.45 | 34 | 110 | 63 | 540 | 920 | 667
1016 | SATLUJ AT D/S BHAKHRA, H.P. | HIMACHAL PRADESH | 14 | 20 | 17 | 8.1 | 10.8 | 9.2 | 7.7 | 8.2 | 7.9 | 183 | 276 | 218 | 0.1 | 0.4 | 0.2 |  |  |  | 0.14 | 0.14 | 0.14 | 4 | 12 | 8 | 20 | 79 | 42
1017 | AT 100M U/S OF HEADWORKS, NANGAL, PUNJAB | PUNJAB | 16 | 18 | 17.3 | 8.8 | 8.9 | 8.8 | 7.6 | 7.8 | 7.7 | 259 | 270 | 265 | 0 | 0 | 0 | 0.6 | 1.4 | 1 | 0.2 | 0.6 | 0.35 | 0 | 0 | 0 | 35 | 35 | 35
1018 | SATLUJ AT 100M D/S ,NANGAL | HIMACHAL PRADESH | 17 | 20 | 18.5 | 8 | 8.8 | 8.4 | 7.8 | 7.8 | 7.8 | 282 | 298 | 289 | 0.4 | 0.8 | 0.6 | 1.8 | 2.8 | 2.35 | 0.8 | 1.8 | 1.3 | 9 | 11 | 10 | 110 | 300 | 205
1293 | SATLUJ AT 1 KM. D/S OF ZENITH, PUNJAB | PUNJAB | 18 | 20 | 18.7 | 7 | 8.6 | 7.6 | 7.5 | 7.9 | 7.7 | 298 | 598 | 431 | 1 | 2.2 | 1.6 | 2.6 | 3 | 2.8 | 0.8 | 1.8 | 1.33 | 110 | 500 | 305 | 500 | 3000 | 1533
1019 | SATLUJ AT U/S HEAD WORKS ROPAR, PUNJAB | PUNJAB | 17 | 20 | 18.5 | 7.4 | 8.6 | 7.8 | 7.3 | 7.8 | 7.5 | 280 | 298 | 290 | 0.8 | 1 | 0.9 | 1.4 | 2.8 | 2.2 | 0.8 | 1.6 | 1.15 | 50 | 110 | 83 | 230 | 700 | 483
1380 | SATLUJ AT D/S NFL, PUNJAB | PUNJAB | 18 | 20 | 18.8 | 8.2 | 8.7 | 8.4 | 7.8 | 7.9 | 7.9 | 276 | 290 | 284 | 0.4 | 0.8 | 0.6 | 2 | 2.4 | 2.3 | 0.8 | 1.6 | 1.2 | 50 | 50 | 50 | 110 | 500 | 403
1690 | U/S BUDHA NALLAH (UPPER), PUNJAB | PUNJAB | 17 | 22 | 19 | 5.2 | 6.6 | 5.9 | 7.4 | 7.4 | 7.4 | 384 | 396 | 388 | 1 | 4.5 | 2.9 | 1.4 | 2.4 | 1.73 | 0.5 | 1.8 | 0.97 | 90 | 500 | 297 | 900 | 9000 | 3633
1020 | AT 100M D/S BUDHA NALA CONFL., LUDHIANA,PUNJAB | PUNJAB | 18 | 23 | 20 | 1.2 | 5.2 | 3.5 | 7 | 7.7 | 7.3 | 612 | 843 | 728 | 12 | 48 | 28.7 | 2.1 | 5.2 | 3.17 | 1 | 4.8 | 2.43 | 1100 | 10000 | 4533 | 50000 | 110000 | 71667
1021 | AT BOAT BDG. DHARMKOTNAKODAR ROAD, JALANDHAR | PUNJAB | 17 | 23 | 19.7 | 1.6 | 5.4 | 4.1 | 7.2 | 7.6 | 7.4 | 402 | 527 | 452 | 5 | 18 | 10.3 | 2 | 4 | 2.73 | 0.7 | 3.2 | 1.63 | 700 | 5000 | 2233 | 11000 | 30000 | 18000
1381 | AT D/S EAST BEIN, PUNJAB | PUNJAB | 17 | 18 | 17.7 | 5 | 5.6 | 5.4 | 7.2 | 7.4 | 7.3 | 496 | 750 | 591 | 3 | 6.2 | 4.1 | 2.4 | 3.6 | 2.8 | 1.2 | 2.2 | 1.6 | 900 | 3000 | 1667 | 11000 | 20000 | 17000
1691 | U/S HUSSANIWALA - H/W FEROZEPUR, PUNJAB | PUNJAB | 16 | 22 | 18.7 | 6 | 7 | 6.5 | 7.5 | 7.7 | 7.6 | 162 | 492 | 280 | 1 | 2.4 | 1.7 | 1 | 1.4 | 1.2 | 0.5 | 1 | 0.77 | 20 | 100 | 73 | 350 | 500 | 450
1692 | D/S HUSSANIWALA-H/W FEROZEPUR, PUNJAB | PUNJAB | 16 | 22 | 18.7 | 4.2 | 7 | 5.8 | 7.4 | 7.7 | 7.6 | 184 | 499 | 291 | 1.2 | 2.2 | 1.6 | 1.2 | 1.8 | 1.47 | 0.8 | 1.2 | 0.93 | 30 | 110 | 83 | 250 | 700 | 483
1022 | SATLUJ AT BRIDGE HARIKE, AMRITSAR, PUNJAB | PUNJAB | 17 | 19 | 18 | 5 | 6.2 | 5.4 | 7.2 | 7.8 | 7.4 | 388 | 510 | 461 | 2.4 | 2.6 | 2.5 | 2 | 2.8 | 2.33 | 1.2 | 1.8 | 1.47 | 50 | 110 | 90 | 500 | 700 | 567
1089 | RAVI AT U/S CHAMBA, H.P. | HIMACHAL PRADESH | 8 | 18 | 12.3 | 8.7 | 9.9 | 9.4 | 7 | 8.3 | 7.7 | 81 | 180 | 132 | 0.1 | 0.3 | 0.2 | [6 empty] | 2 | 11 | 5 | 9 | 140 | 61
1088 | RAVI AT U/S MADHOPUR, H.P. | HIMACHAL PRADESH | 8 | 21 | 16.3 | 7 | 9.8 | 8.3 | 7.4 | 8.3 | 7.7 | 127 | 338 | 195 | 0.1 | 0.3 | 0.2 |  |  |  | 0.22 | 0.22 | 0.22 | 7 | 33 | 15 | 26 | 350 | 182
1097 | RAVI AT U/S OF MADHOPUR HEADWORKS,GURDASPUR | PUNJAB | 16 | 16 | 16 | 7.2 | 7.2 | 7.2 | 7.6 | 7.6 | 7.6 | 268 | 268 | 268 | 0.4 | 0.4 | 0.4 | 1.2 | 1.2 | 1.2 | 0.6 | 0.6 | 0.6 |  |  |  | 35 | 35 | 35
1290 | PARVATI BEFORE CONF. TO RIVER BEAS, H.P. | HIMACHAL PRADESH | 2 | 15 | 9.5 | 8.2 | 9.8 | 9.1 | 7.2 | 8.1 | 7.6 | 55 | 168 | 103 | 0.4 | 1.2 | 0.6 | [6 empty] | 22 | 920 | 267 | 117 | 2400 | 852
1090 | LARGI AT D/S, H.P. | HIMACHAL PRADESH | 1 | 16 | 10.8 | 8.2 | 12 | 9.6 | 7 | 8 | 7.5 | 64 | 215 | 115 | 0.2 | 0.6 | 0.3 | [6 empty] | 21 | 46 | 31 | 180 | 1600 | 578
1551 | RIVER SIRSA , U/S SITOMAJRI NALLAHGARH, H.P | HIMACHAL PRADESH | 15 | 30 | 23.1 | 7.4 | 9.8 | 9 | 7.7 | 8.2 | 8 | 270 | 427 | 378 | 0.3 | 0.6 | 0.5 | [6 empty] | 11 | 20 | 15 | 30 | 130 | 87
1552 | RIVER SIRSA , D/S NALAGARH BRIDGE, H.P | HIMACHAL PRADESH | 8.3 | 29 | 21 | 8.2 | 12 | 9.4 | 7.4 | 8.3 | 8 | 432 | 1090 | 756 | 0.6 | 2.6 | 1.5 | [6 empty] | 11 | 79 | 39 | 80 | 920 | 334
1868 | RIVER SIRSA AT D/S NALAGARH DISTT. SOLAN, H.P. | HIMACHAL PRADESH | 18 | 33.5 | 27.1 | 8.3 | 11.6 | 9.4 | 7.5 | 8.7 | 8.2 | 421 | 1130 | 771 | 1 | 2.6 | 1.7 | [6 empty] | 20 | 49 | 31 | 100 | 920 | 320
1869 | RIVER SWAN AT D/S NANGAL DISTT. UNA, H.P. | HIMACHAL PRADESH | 10 | 28 | 21 | 6.2 | 9.4 | 7.4 | 7.4 | 8.3 | 7.9 | 318 | 633 | 455 | 1.3 | 2.2 | 1.9 | [6 empty] | 21 | 64 | 43 | 150 | 220 | 188
1491 | BHAGIRATHI AT GANGOTRI, | UTTARAKHAND | 2.5 | 12 | 7.3 | 9 | 10.1 | 9.6 | 7.1 | 7.8 | 7.4 | 130 | 130 | 130 | 2 | 2 | 2 | 0.13 | 0.13 | 0.13 |  |  |  | 26 | 26 | 26 | 3900 | 3900 | 3900
1484 | ALKANANDA B/C MANDAKINI AT RUDRA PRAYAG | UTTARAKHAND | 8 | 18 | 14.1 | 7.6 | 10.4 | 9.4 | 6.9 | 8.3 | 7.5 | 125 | 166 | 148 | 0.9 | 2.3 | 1.4 | 0.19 | 0.25 | 0.23 |  |  |  | 110 | 65000 | 17083 | 0 | 10100000 | 2182120
1485 | MANDAKINI B/C ALKALNADA AT RUDRAPRAYAG | UTTARAKHAND | 8 | 18 | 13.6 | 7.7 | 10.1 | 9.2 | 6.9 | 7.5 | 7.2 | 80 | 172 | 109 | 1 | 2.5 | 1.3 | 0.2 | 0.35 | 0.3 |  |  |  | 50 | 48000 | 12638 | 0 | 5100000 | 1032820
1486 | ALKANANDA A/C MANDAKINI AT RUDRAPRAYAG | UTTARAKHAND | 8 | 17 | 14.1 | 7.6 | 10.8 | 9.3 | 6.9 | 7.8 | 7.3 | 93 | 164 | 137 | 0.9 | 2.3 | 1.3 | 0.2 | 0.24 | 0.22 |  |  |  | 150 | 48000 | 13738 | 0 | 650000 | 262840
1487 | ALKANANDA B/C TO BHAGIRATHI AT DEVPRAYAG | UTTARAKHAND | 8 | 19 | 14.6 | 6.9 | 10.3 | 9.2 | 7.1 | 8.6 | 7.5 | 140 | 164 | 155 | 0.9 | 5.4 | 1.8 | 0.22 | 0.29 | 0.26 |  |  |  | 750 | 79000 | 20598 | 0 | 560000 | 217440
1488 | BHAGIRATHI B/C WITH ALAKNANDA AT DEVPRAYAG | UTTARAKHAND | 9 | 19 | 14.8 | 7.5 | 9.8 | 8.9 | 7.1 | 8.6 | 7.5 | 100 | 165 | 130 | 0.9 | 6 | 2 | 0.18 | 0.19 | 0.19 | 0.04 | 0.04 | 0.04 | 170 | 2800 | 1143 | 0 | 470000 | 130560
1489 | ALKANANDA A/C WITH BHAGIRATHI AT DEVPRAYAG | UTTARAKHAND | 11 | 18 | 13.9 | 7.7 | 10.3 | 9.3 | 7.1 | 8.4 | 7.5 | 130 | 160 | 141 | 0.9 | 5.2 | 1.7 | 0.22 | 0.24 | 0.23 |  |  |  | 90 | 68000 | 18510 | 0 | 720000 | 170960
1060 | GANGA AT RISHIKESH U/S, UT | UTTARAKHAND | 10 | 20 | 16.9 | 6.1 | 9.6 | 8.7 | 7.1 | 8.4 | 7.4 | 170 | 170 | 170 | 1.2 | 3.2 | 2 | [6 empty] | 1 | 1 | 1 | 0 | 23 | 9
1061 | GANGA AT HARIDWAR D/S, UT | UTTARAKHAND | 12 | 26 | 19.4 | 5.2 | 6.6 | 6 | 6.1 | 7.2 | 6.6 | - | - | - | 4.2 | 7.6 | 5.4 | [6 empty] | 3 | 4 | 4 | 24 | 1600 | 551
1062 | GANGA AT GARHMUKTESHWAR, U.P | UTTAR PRADESH | 10 | 25 | 19.9 | 7 | 10 | 8.5 | 7.2 | 7.7 | 7.5 | 162 | 337 | 203 | 2 | 3.2 | 2.6 | 0.4 | 1 | 0.73 | 0.5 | 0.7 | 0.6 | 900 | 2600 | 1608 | 2100 | 7500 | 3361
1145 | GANGA AT NARORA, U.P | UTTAR PRADESH |  |  |  | 7.6 | 8.9 | 8.4 | 7.4 | 8.4 | 7.9 | 118 | 260 | 154 | 2 | 3.6 | 2.6 | [6 empty] | 490 | 1800 | 1159 | 2200 | 9200 | 5025
1063 | GANGA AT KANNAUJ U/S (RAJGHAT) | UTTAR PRADESH | 15 | 34 | 26.2 | 5.6 | 10.4 | 7.4 | 7.2 | 8.8 | 8 | 42 | 740 | 374 | 2.8 | 4.6 | 3.6 | 0.3 | 2.4 | 1.14 | 2.8 | 2.8 | 2.8 | 0 | 23000 | 3567 | 1500 | 75000 | 17358
1066 | GANGA AT KANNAUJ D/S, U.P | UTTAR PRADESH | 17 | 34 | 27.4 | 5.3 | 9.8 | 7.1 | 7.3 | 8.9 | 7.9 | 250 | 850 | 425 | 3 | 5.2 | 4.1 | 0.3 | 1.9 | 1.16 | 0.1 | 0.6 | 0.35 | 900 | 15000 | 3080 | 3900 | 75000 | 14782
1146 | GANGA AT BITHOOR (KANPUR), U.P. | UTTAR PRADESH | 15 | 33 | 26.2 | 5.5 | 9.7 | 7.4 | 7.3 | 8.7 | 8.1 | 39 | 570 | 307 | 2.4 | 5.6 | 3.5 | 0.2 | 2.6 | 1.31 | 0.1 | 1.2 | 0.65 | 400 | 23000 | 3125 | 2100 | 93000 | 13692
1067 | GANGA AT KANPUR U/S (RANIGHAT), U.P | UTTAR PRADESH | 15 | 34 | 26.8 | 6.1 | 11.6 | 7.6 | 7 | 8.8 | 8.1 | 39 | 560 | 357 | 2.4 | 5.2 | 3.4 | 0.2 | 2.8 | 1.52 |  |  |  | 400 | 23000 | 3190 | 2100 | 93000 | 13555
1068 | GANGA AT KANPUR D/S (JAJMAU PUMPING STATION), U.P | UTTAR PRADESH | 15 | 34 | 26.8 | 1.6 | 9.9 | 5.6 | 7.4 | 8.8 | 8 | 67 | 860 | 479 | 3.8 | 21 | 8.3 | 0.3 | 3.8 | 2.24 | 0.1 | 1.8 | 1.13 | 1500 | 46000 | 16818 | 15000 | 240000 | 94250
1147 | GANGA AT DALMAU (RAI BAREILLY), U.P. | UTTAR PRADESH | 15 | 30 | 25.6 | 7.2 | 9.8 | 8.7 | 7.7 | 8.1 | 7.8 | 260 | 355 | 314 | 3.1 | 3.9 | 3.4 | 0.6 | 0.8 | 0.67 | 0.4 | 0.5 | 0.43 | 4300 | 5200 | 4744 | 6100 | 7500 | 6778
1046 | GANGA AT ALLAHABAD (RASOOLABAD), U.P. | UTTAR PRADESH | 15 | 31.5 | 24.5 | 7.2 | 10.2 | 8.4 | 8.1 | 8.3 | 8.3 | 266 | 634 | 423 | 2.7 | 4.1 | 3.4 | 2.9 | 3.8 | 3.32 | 0.1 | 0.1 | 0.1 | 1100 | 6000 | 2400 | 2800 | 9000 | 4275
1049 | GANGA AT ALLAHABAD D/S (SANGAM), U.P. | UTTAR PRADESH | 16 | 31 | 25 | 6.5 | 9.7 | 8 | 8.1 | 8.4 | 8.3 | 270 | 758 | 469 | 3.3 | 5.4 | 4 | 2.6 | 3.2 | 2.9 | 0.1 | 0.1 | 0.1 | 1700 | 11000 | 5167 | 3500 | 17000 | 8875
1070 | GANGA AT VARANASI U/S (ASSIGHAT), U.P | UTTAR PRADESH | 25 | 30 | 27.2 | 8.3 | 8.7 | 8.5 | 7.4 | 7.7 | 7.5 | 230 | 363 | 318 | 3.2 | 3.8 | 3.4 | 0.2 | 0.3 | 0.25 |  |  |  | 11000 | 13000 | 11667 | 14000 | 23000 | 15500
1071 | GANGA AT VARANASI D/S (MALVIYA BRIDGE), U.P | UTTAR PRADESH | 25.5 | 29.5 | 27.4 | 6.5 | 7.9 | 7.3 | 8.4 | 8.9 | 8.6 | 264 | 397 | 353 | 9.2 | 12.4 | 10.5 | 0.32 | 0.38 | 0.36 | 0.15 | 0.2 | 0.18 | 18000 | 110000 | 74500 | 94000 | 220000 | 144833
1073 | GANGA AT TRIGHAT (GHAZIPUR), U.P | UTTAR PRADESH | 26 | 29 | 27.2 | 7.8 | 8.4 | 8.1 | 8 | 8.9 | 8.3 | 274 | 378 | 339 | 3.6 | 4.8 | 4.3 | 0.26 | 0.34 | 0.3 |  |  |  | 17000 | 27000 | 22250 | 26000 | 43000 | 32333
1074 | GANGA AT BUXAR,BIHAR | BIHAR | 19 | 30 | 23.3 | 7.6 | 9 | 8.7 | 8.1 | 8.3 | 8.2 | 242 | 370 | 336 | 2.2 | 2.7 | 2.4 | [6 empty] | 2200 | 13000 | 4000 | 3000 | 24000 | 8083
1077 | GANGA AT KHURJI, PATNA U/S, BIHAR | BIHAR | 18 | 31 | 24 | 7.8 | 9.3 | 8.4 | 7.6 | 8.4 | 8 | 262 | 465 | 360 | 2.1 | 2.7 | 2.4 | [6 empty] | 1300 | 17000 | 4992 | 2200 | 30000 | 9550
1079 | GANGA AT PATNA D/S (GANGA BRIDGE),BIHAR | BIHAR | 18 | 30 | 23.8 | 2.6 | 9 | 7.4 | 7.5 | 8.5 | 8 | 271 | 467 | 377 | 2.3 | 2.9 | 2.6 | [6 empty] | 5000 | 50000 | 14545 | 16000 | 90000 | 34545
1817 | GANGA AT MOKAMA (U/S) | BIHAR | 17 | 31 | 23.8 | 7.8 | 9.1 | 8.5 | 7.5 | 8.6 | 8.1 | 308 | 378 | 345 | 2 | 2.6 | 2.4 | [6 empty] | 1700 | 17000 | 5245 | 3000 | 50000 | 12091
1815 | GANGA AT MOKAMA (D/S) | BIHAR | 16.2 | 30 | 23.6 | 7.5 | 8.8 | 8.2 | 7.4 | 8.6 | 8.1 | 316 | 416 | 370 | 2.4 | 2.9 | 2.6 | [6 empty] | 5000 | 30000 | 13917 | 16000 | 90000 | 38500
1818 | GANGA AT MUNGER | BIHAR | 19 | 26 | 22.5 | 8.6 | 9.2 | 8.8 | 8.1 | 8.3 | 8.2 | 342 | 381 | 355 | 2 | 2.5 | 2.3 | [6 empty] | 1300 | 11000 | 4225 | 3000 | 22000 | 8750
1819 | GANGA AT BHAGALPUR | BIHAR | 20 | 24 | 22 | 8.6 | 9 | 8.8 | 8.2 | 8.2 | 8.2 | 353 | 386 | 370 | 2.2 | 2.6 | 2.4 | [6 empty] | 2200 | 13000 | 5800 | 5000 | 28000 | 12750
1816 | GANGA AT KAHALGAON | BIHAR | 19 | 25 | 22.5 | 8.2 | 9.4 | 8.8 | 8.1 | 8.3 | 8.2 | 342 | 381 | 369 | 2.1 | 2.8 | 2.4 | [6 empty] | 2400 | 22000 | 6100 | 5000 | 50000 | 16417
1080 | GANGA AT BAHARAMPORE | WEST BENGAL | 19.5 | 35.5 | 27.8 | 5.9 | 9.1 | 7.4 | 7.3 | 8.6 | 8 | 183 | 358 | 280 | 0.6 | 3 | 1.7 | 0.1 | 0.7 | 0.23 |  |  |  | 17000 | 70000 | 29000 | 22000 | 110000 | 55667
1472 | GANGA AT SERAMPORE | WEST BENGAL | 20 | 32 | 27.8 | 5.5 | 8.3 | 6.7 | 7.7 | 8.2 | 7.9 | 174 | 375 | 292 | 1.4 | 2.2 | 1.8 | 0.1 | 0.6 | 0.35 |  |  |  | 22000 | 110000 | 63000 | 80000 | 170000 | 105000
1053 | GANGA AT DAKSHINESHWAR | WEST BENGAL | 18 | 31.5 | 27.4 | 4.1 | 8.2 | 6.1 | 7.4 | 8.2 | 7.8 | 201 | 378 | 316 | 1.4 | 6 | 4.2 | 0.1 | 0.8 | 0.33 |  |  |  | 35000 | 850000 | 283333 | 55000 | 1400000 | 605417
1471 | GANGA AT HOWRAH-SHIVPUR | WEST BENGAL | 22 | 32 | 28 | 4.5 | 8.1 | 6 | 7.8 | 8.2 | 8 | 195 | 375 | 307 | 1.6 | 2.3 | 1.9 | 0.2 | 0.4 | 0.28 |  |  |  | 70000 | 135000 | 100000 | 150000 | 400000 | 221250
1470 | GANGA AT GARDEN REACH | WEST BENGAL | 24 | 30 | 27.9 | 4.7 | 8.4 | 6.4 | 7.8 | 8 | 7.9 | 185 | 378 | 308 | 1.3 | 2.8 | 2.3 | 0.2 | 0.3 | 0.28 |  |  |  | 55000 | 400000 | 176250 | 85000 | 1100000 | 733750
1052 | GANGA AT ULUBERIA | WEST BENGAL | 17 | 31.5 | 26.7 | 4.4 | 8.1 | 6 | 7.6 | 8.4 | 7.9 | 213 | 441 | 319 | 1 | 5.4 | 2.8 | 0.1 | 0.5 | 0.3 |  |  |  | 4000 | 170000 | 37000 | 8000 | 500000 | 103750
1054 | GANGA AT PALTA WEST BENGAL | WEST BENGAL | 18 | 31.5 | 26.9 | 4.9 | 8.8 | 6.6 | 7 | 8.6 | 8.1 | 192 | 367 | 296 | 0.6 | 1.8 | 1.3 | 0.1 | 0.5 | 0.29 |  |  |  | 30000 | 110000 | 67500 | 70000 | 220000 | 133333
1469 | GANGA AT DIAMOND HARBOUR | WEST BENGAL | 21 | 31 | 27.5 | 5.3 | 7.4 | 6.1 | 7.8 | 7.8 | 7.8 | 219 | 6320 | 1943 | 0.5 | 2.5 | 1.6 | 0.2 | 0.4 | 0.33 |  |  |  | 4000 | 22000 | 11250 | 8000 | 130000 | 43250
1492 | YAMUNA AT YAMUNOTRI, UTTAR PRADESH | UTTARAKHAND | 7.5 | 10 | 8.8 | 7.8 | 10.3 | 9.1 | 7.1 | 7.2 | 7.2 | 40 | 105 | 73 | 0.9 | 1.1 | 1 | 0.23 | 0.23 | 0.23 |  |  |  | 1300 | 1300 | 1300 | 66000 | 66000 | 66000
1493 | SHYAMA CHATTI, UTTARANCHAL | UTTARAKHAND | 10 | 13 | 11.5 | 8.2 | 10.1 | 9.2 | 7.4 | 7.8 | 7.6 | 90 | 107 | 99 | 0.9 | 11 | 6 | 0.33 | 4 | 2.17 |  |  |  | 23000 | 23000 | 23000 | 87000 | 87000 | 87000
1494 | YAMUNA AT U/S OF LAKHWAR DAM, U.P | UTTARAKHAND | 12 | 21.5 | 15.9 | 8.1 | 9.6 | 8.7 | 7.2 | 8.3 | 7.6 | 130 | 398 | 240 | 0.9 | 2.3 | 1.2 | 0.26 | 0.36 | 0.31 | 0.01 | 0.01 | 0.01 | 240 | 170000 | 50910 | 0 | 1350000 | 366600
1490 | YAMUNA AT U/S DAK PATTHAR, UTTAR PRADESH | UTTARAKHAND | 13 | 23.5 | 16.9 | 6.5 | 9.5 | 8.3 | 6.8 | 8.3 | 7.3 | 140 | 268 | 211 | 0.9 | 3.6 | 1.8 | 0.31 | 0.4 | 0.36 | 0.01 | 0.01 | 0.01 | 800 | 380000 | 109200 | 2 | 3700000 | 723670
1553 | RIVER YAMUNA , U/S PAONTA SAHIB, H.P | HIMACHAL PRADESH | 11 | 30 | 22.3 | 6.1 | 13.3 | 8.5 | 7.4 | 8.5 | 7.9 | 170 | 600 | 421 | 0.4 | 3 | 1.2 | [6 empty] | 11 | 131000 | 29088 | 26 | 4400000 | 984586
1554 | RIVER YAMUNA , D/S PAONTA SAHIB, H.P | HIMACHAL PRADESH | 27 | 31.5 | 29.7 | 7.8 | 8 | 7.9 | 8.1 | 8.2 | 8.2 | 619 | 800 | 718 | 2.2 | 2.4 | 2.3 | 2.3 | 2.5 | 2.4 | 0.1 | 0.1 | 0.1 | 900 | 1400 | 1200 | 2100 | 2400 | 2233
1117 | YAMUNA AT HATHNIKUND HARYANA | HIMACHAL PRADESH | 10 | 26 | 18.9 | 7.6 | 10.6 | 9.6 | 7.4 | 8.4 | 7.9 | 150 | 412 | 255 | 1 | 3 | 1.4 | [6 empty] | 180 | 91000 | 25360 | 120000 | 1580000 | 395545
1496 | YAMUNA AT KALANAUR, YAMUNA NAGAR, HARYANA | HIMACHAL PRADESH | 12 | 27 | 22.7 | 6 | 8.6 | 7.6 | 7.4 | 8.3 | 7.8 | 202 | 528 | 323 | 1 | 4 | 1.9 | [6 empty] | 1440 | 169000 | 66476 | 112000 | 2200000 | 873455
1119 | YAMUNA AT SONEPAT, HARYANA | HIMACHAL PRADESH | 6 | 27 | 20.2 | 4.5 | 9.1 | 7.2 | 7.1 | 8.4 | 7.8 | 230 | 3340 | 763 | 1 | 5 | 2.7 | [6 empty] | 600 | 760000 | 152033 | 155000 | 6600000 | 1220000
1120 | YAMUNA AT WAZIRABAD, DELHI, CPCB | MAHARASHTRA | 11 | 29 | 22.3 | 6.2 | 10.5 | 8.1 | 7.6 | 8.3 | 7.9 | 230 | 660 | 460 | 1 | 3 | 1.5 | 0.17 | 2.66 | 0.95 | 0.01 | 0.29 | 0.09 | 500 | 60000 | 18600 | 19000 | 570000 | 146727
1121 | YAMUNA AT NIZAMUDDIN, DELHI | MAHARASHTRA | 13 | 31 | 24.1 | 0 | 4.4 | 0.5 | 7.3 | 8 | 7.6 | 410 | 1590 | 1153 | 2 | 55 | 25.7 | 0.29 | 13.9 | 1.7 | 0.01 | 0.06 | 0.04 | 170000 | 1990000 | 1064545 | 2300000 | 17900000 | 8918182
1375 | YAMUNA AT OKHLA BRIDGE (INLET OF AGRA CANAL), DELHI | MAHARASHTRA | 11 | 30 | 22.6 | 0 | 1.4 | 0.2 | 7.3 | 8 | 7.7 | 430 | 1200 | 679 | 2 | 32 | 12.8 | 0.09 | 1.66 | 0.9 | 0.02 | 0.09 | 0.04 | 189000 | 2900000 | 709900 | 160000 | 27000000 | 6512000
1812 | RIVER YAMUNA AT OKHLA AFTER MEETING OF SHAHDARA DRAIN, DELHI | MAHARASHTRA |  |  |  | 0 | 0 | 0 | 7.1 | 8 | 7.6 |  |  |  | 51 | 70 | 61.8 | [6 empty] | 530000 | 10900000 | 4788333 | 12400000 | 103000000 | 48683333
1497 | YAMUNA AT MAZAWALI, U.P | UTTAR PRADESH | 14 | 29 | 23 | 0 | 3.7 | 1.3 | 7.5 | 8.1 | 7.8 | 290 | 1550 | 1062 | 4 | 28 | 16.3 | 0.48 | 0.88 | 0.72 | 0.02 | 0.23 | 0.08 | 28000 | 1570000 | 427818 | 620000 | 36000000 | 8772727
1123 | YAMUNA AT MATHURA U/S , U.P. | UTTAR PRADESH | 16 | 30 | 24.3 | 2.6 | 6.7 | 4.9 | 7.7 | 8.2 | 7.9 | 560 | 1264 | 941 | 2 | 17 | 8.9 | 0.17 | 1.7 | 0.65 | 0.01 | 2.98 | 0.53 | 3700 | 1150000 | 178100 | 129000 | 14200000 | 2895091
1124 | YAMUNA AT MATHURA D/S , U.P. | UTTAR PRADESH | 14 | 31 | 24.9 | 2.5 | 8.4 | 5.8 | 7.7 | 8.2 | 7.9 | 460 | 1350 | 989 | 4 | 18 | 10.6 | 0.16 | 1.76 | 0.74 | 0.02 | 1.41 | 0.43 | 4100 | 1010000 | 311109 | 270000 | 9800000 | 2831818
1125 | YAMUNA AT AGRA U/S, U.P. | UTTAR PRADESH | 15 | 29.5 | 23.7 | 2.2 | 8.7 | 5.9 | 7.6 | 8.3 | 7.8 | 670 | 1420 | 995 | 8.8 | 17 | 7.7 | 0.47 | 3.2 | 1.31 | 0.17 | 0.95 | 0.47 | 3200 | 800000 | 205718 | 220000 | 3800000 | 1285455
1126 | YAMUNA AT D/S OF AGRA, U.P. | UTTAR PRADESH | 16 | 30 | 24.8 | 2.1 | 15.2 | 5.3 | 7.5 | 8.3 | 7.8 | 730 | 1440 | 1033 | 7 | 24 | 14 | 0.51 | 5.83 | 1.49 | 0.19 | 1.24 | 0.56 | 65000 | 1170000 | 459364 | 590000 | 22000000 | 7672727
1498 | YAMUNA AT BATESWAR, U.P | UTTAR PRADESH | 12 | 31.5 | 24.4 | 2.5 | 18.4 | 8.8 | 7.5 | 9.2 | 8 | 320 | 1595 | 1019 | 3 | 26 | 12.2 | [6 empty] | 7700 | 430000 | 83727 | 42000 | 1980000 | 694091
1127 | YAMUNA AT ETAWAH, U.P. | UTTAR PRADESH | 13 | 32 | 23.2 | 2.1 | 17 | 9.6 | 7.2 | 9.5 | 8 | 440 | 1497 | 1006 | 2 | 27 | 11.2 | [6 empty] | 6200 | 470000 | 80018 | 52000 | 2500000 | 824455
1499 | YAMUNA AT JUHIKA B/C WITH CHANBAL, ETAWAH, U.P | UTTAR PRADESH | 13 | 31 | 23.3 | 5.3 | 20.6 | 10.5 | 7.7 | 8.8 | 8 | 350 | 970 | 623 | 1 | 8 | 4.2 | [6 empty] | 5100 | 1790000 | 193909 | 72000 | 9000000 | 1349364
2283 | YAMUNA AT HAMIRPUR | UTTAR PRADESH | 18 | 31 | 25.3 | 4.3 | 7.9 | 6.6 | 7.7 | 7.9 | 7.8 | 320 | 632 | 509 | 1 | 3 | 2 | [6 empty] | 2200 | 101000 | 49050 | 120000 | 1660000 | 782500
1069 | YAMUNA AT ALLAHABAD D/S (BALUA GHAT), U.P | UTTAR PRADESH | 16.5 | 31.5 | 25.5 | 7 | 8.7 | 7.9 | 7.7 | 8.4 | 8.2 | 275 | 800 | 563 | 1.8 | 2.8 | 2.2 | 2 | 2.5 | 2.33 | 0.1 | 0.1 | 0.1 | 500 | 8000 | 2250 | 1400 | 13000 | 3925
1480 | KALINADI AT U/S OF GULAOTHI TOWN IN BULANDSAHAR, U.P. | UTTAR PRADESH | 16 | 29 | 23.8 | 0 | 0 | 0 | 7.5 | 7.8 | 7.7 | 480 | 2570 | 1621 | 21 | 183 | 106 | 0.18 | 5.71 | 2.56 |  |  |  | 131000 | 510000 | 305250 | 3600000 | 140000000 | 47150000
1065 | KALINADI AT KANNAUJ (BEFORE CONF.),U.P | UTTAR PRADESH | 15 | 34 | 26.3 | 4.8 | 10.6 | 7.1 | 7 | 9 | 8 | 61 | 930 | 473 | 3.1 | 8.8 | 5.5 | 0.2 | 2.6 | 1.45 | 0.1 | 1.2 | 0.47 | 400 | 15000 | 2618 | 1100 | 93000 | 14133
1477 | KALINADI AT U/S OF MUZAFFAR NAGAR U.P. | UTTAR PRADESH | 14 | 30 | 23.1 | 5.1 | 10.3 | 7.7 | 7.7 | 7.9 | 7.8 | 340 | 530 | 410 | 3 | 32 | 11 | 1.1 | 4.25 | 2.35 | 0.02 | 0.4 | 0.19 | 900 | 300000 | 137975 | 62000 | 3900000 | 1292500
1478 | KALINADI AT D/S OF MUZAFFAR NAGAR, U.P. | UTTAR PRADESH | 18.5 | 31 | 25.9 | 0 | 0 | 0 | 7.7 | 8 | 7.8 | 630 | 1140 | 965 | 1 | 364 | 147 | 0.34 | 5.55 | 2.72 |  |  |  | 380000 | 1580000 | 1085000 | 2400000 | 67000000 | 34125000
1064 | RAMGANGA AT KANNAUJ (BEFORE CONF.),U.P | UTTAR PRADESH | 17.5 | 34 | 27.6 | 4.3 | 7.8 | 5.6 | 7.6 | 8.3 | 7.9 | 320 | 860 | 576 | 3.7 | 16 | 7.1 | 0.4 | 2.8 | 1.66 | 0.7 | 0.7 | 0.7 | 700 | 15000 | 2370 | 2300 | 75000 | 10473
1350 | GOMTI AT SITAPUR U/S AT WATER INTAKE, U.P. | UTTAR PRADESH | 15 | 30 | 23.2 | 5.8 | 10 | 8 | 7.5 | 8.5 | 8 | 230 | 490 | 382 | 1.3 | 2.6 | 1.9 | 0.6 | 0.8 | 0.69 | 0.1 | 0.1 | 0.1 | 70 | 500 | 212 | 330 | 1300 | 779
1351 | GOMTI AT LUCKNOW U/S AT WATER INTAKE POINT,U.P. | UTTAR PRADESH | 14 | 30 | 24 | 3.9 | 9.4 | 6.8 | 7.4 | 8.4 | 7.8 | 218 | 504 | 389 | 1.9 | 3.4 | 2.9 | 0.7 | 1.1 | 0.86 | 0.1 | 0.3 | 0.13 | 900 | 3000 | 1545 | 2200 | 4000 | 2900
1352 | GOMTI AT LUCKNOW D/S, U.P. | UTTAR PRADESH | 14 | 29 | 24.3 | 0.8 | 4.9 | 2.6 | 7.2 | 7.8 | 7.4 | 232 | 610 | 442 | 7.6 | 14 | 9.8 | 1.2 | 1.8 | 1.35 | 0.2 | 0.3 | 0.23 | 30000 | 140000 | 70818 | 50000 | 170000 | 112727
1072 | GOMTI AT VARANASI, U.P | UTTAR PRADESH | 25.5 | 30 | 27.2 | 8.2 | 8.5 | 8.4 | 7.7 | 8.2 | 7.8 | 262 | 348 | 327 | 3.2 | 3.7 | 3.5 | 0.15 | 0.3 | 0.2 |  |  |  | 13000 | 23000 | 18000 | 17000 | 31000 | 23143
1353 | GOMTI AT JAUNPUR D/S, U.P. | UTTAR PRADESH | 25.5 | 30 | 27.4 | 7.9 | 8.1 | 8 | 8 | 8.3 | 8.2 | 278 | 370 | 335 | 3.8 | 4.4 | 4.2 | 0.28 | 0.38 | 0.32 | 0.12 | 0.12 | 0.12 | 17000 | 27000 | 22200 | 21000 | 34000 | 27800
1361 | SAI AT UNNAO AFTER DRAIN OUTFALL, U.P. | UTTAR PRADESH | 14 | 30 | 23.4 | 3.5 | 11.6 | 7.6 | 7.3 | 9.3 | 8 | 230 | 569 | 406 | 1 | 3.6 | 2.2 | 0.6 | 0.7 | 0.65 | 0.1 | 0.1 | 0.1 | 230 | 1400 | 632 | 500 | 3500 | 1989
1354 | SARYU AT AYODHYA AT MAIN BATHING GHAT, U.P. | UTTAR PRADESH | 16 | 29 | 24.9 | 8.1 | 9.7 | 9.1 | 7.2 | 7.8 | 7.6 | 195 | 365 | 292 | 2.7 | 3.3 | 3 | 0.6 | 0.7 | 0.63 | 0.1 | 0.5 | 0.26 | 3100 | 4700 | 3909 | 3700 | 7100 | 4873
1076 | GHAGHARA NEAR CHAPRA, BIHAR | BIHAR | 18 | 29 | 23 | 7.6 | 9.2 | 8.6 | 7.2 | 8.4 | 7.8 | 219 | 348 | 264 | 2 | 2.5 | 2.2 | [6 empty] | 500 | 1100 | 675 | 800 | 2200 | 1250
1483 | HINDON AFTER CONFL. WITH R. KRISHNA & KALI NEAR BINAULI TOWN, MEERUT,U.P. | UTTAR PRADESH | 15 | 29 | 22.8 | 0 | 1 | 0.3 | 7.5 | 7.9 | 7.7 | 340 | 470 | 398 | 1 | 36 | 13 | 0.29 | 0.93 | 0.62 | 0.26 | 0.26 | 0.26 | 14100 | 780000 | 244025 | 220000 | 4400000 | 2095000
1358 | HINDON AT GHAZIABAD D/S, U.P. | UTTAR PRADESH | 12 | 27 | 21.3 | 0 | 8.5 | 1.6 | 7 | 7.6 | 7.1 | 675 | 1195 | 920 | 24 | 36 | 29.3 | 0.7 | 1.8 | 1.34 | 1.2 | 1.5 | 1.35 | 14000 | 180000 | 117091 | 110000 | 240000 | 212727
1359 | RIHAND AT RENUKUT U/S, U.P. | UTTAR PRADESH | 20 | 31.5 | 26.3 | 7.4 | 8.3 | 7.9 | 7.4 | 8.3 | 7.9 | 281 | 692 | 354 | 1.9 | 3.3 | 2.5 | 1.3 | 2.1 | 1.77 | 1.4 | 1.4 | 1.4 | 0 | 2300 | 1200 | 1700 | 6000 | 2960
1360 | RIHAND AT RENUKUT D/S, U.P. | UTTAR PRADESH | 20 | 31.5 | 26.6 | 7.2 | 8.5 | 7.9 | 7.4 | 8.3 | 8 | 300 | 633 | 379 | 2.1 | 3.2 | 2.6 | 1.6 | 2.6 | 1.88 | 0.1 | 0.1 | 0.1 | 800 | 3000 | 1880 | 2100 | 7000 | 3800
1078 | GANDAK AT SONEPUR, PATNA (BEFORE CONFL.),BIHAR | BIHAR | 18 | 28 | 22.5 | 7.8 | 9.3 | 8.6 | 7.1 | 8.5 | 7.7 | 216 | 265 | 244 | 1.7 | 2.3 | 2.1 | [6 empty] | 300 | 800 | 583 | 700 | 1400 | 983
1821 | DAHA AT SIWAM | BIHAR | 19.5 | 30 | 23.9 | 7.8 | 8.5 | 8.3 | 7.2 | 8.1 | 7.8 | 162 | 364 | 280 | 2 | 2.6 | 2.3 | [6 empty] | 700 | 2400 | 1120 | 1400 | 9000 | 3200
1824 | FARMAR AT JOGBANI | BIHAR | 20 | 30 | 25 | 8 | 9.2 | 8.5 | 7.9 | 8.2 | 8.1 | 324 | 387 | 356 | 2 | 2.3 | 2.2 | [6 empty] | 800 | 800 | 800 | 1300 | 1400 | 1350
2119 | BETWA AT NAYAPUR D/S MANDIDEEP INDL. AREA NO.1, DIST.RAISEN | MADHYA PRADESH | 26 | 28 | 27 | 2.7 | 9 | 6.2 | 7.3 | 8.6 | 7.9 | 298 | 3700 | 1016 | 0.5 | 6.8 | 3.7 | 0.1 | 13.6 | 4.97 | 0.2 | 18.4 | 9.3 | 0 | 12 | 3 | 27 | 1600 | 528
2121 | BETWA NEAR ROAD BRIDGE, BHOJPUR | MADHYA PRADESH | 26 | 28 | 27 | 4.9 | 16 | 8.3 | 7.2 | 8.6 | 7.8 | 210 | 700 | 452 | 1.5 | 4.5 | 3 | 0.1 | 11.5 | 3.2 | 0 | 15.2 | 7.6 | 0 | 8 | 3 | 33 | 350 | 123
2122 | BETWA NEAR W/S INTAKE WELL POINT RAISEN | MADHYA PRADESH | 27 | 29 | 27.4 | 6.8 | 9.2 | 7.8 | 7 | 8.7 | 7.6 | 220 | 500 | 328 | 0.5 | 2.6 | 1.5 | 0.1 | 6.8 | 3.45 | 1.1 | 1.1 | 1.1 | 0 | 0 | 0 | 4 | 250 | 87
1614 | R.BETWA NEAR INTAKE POINT, VIDISHA, M.P | MADHYA PRADESH | 20 | 34 | 26.8 | 5.3 | 9.1 | 7.8 | 7 | 8.7 | 7.6 | 200 | 540 | 331 | 0.2 | 4.8 | 1.9 | 0.1 | 7.2 | 1.52 | 1.8 | 3.1 | 2.45 | 0 | 4 | 1 | 4 | 940 | 263
2124 | BETWA AT CHARANTIRGHAT, VIDISHA | MADHYA PRADESH | 27 | 29 | 28 | 6.2 | 8.9 | 7.6 | 7 | 8.6 | 7.5 | 280 | 540 | 369 | 0.8 | 5.4 | 2.4 | 0.1 | 1.8 | 0.78 | 3.4 | 7.2 | 5.3 | 0 | 4 | 1 | 14 | 240 | 100
2125 | BETWA D/S AFTER MIXING OF RIVER BAIS AT VIDISHA | MADHYA PRADESH | 26 | 28 | 27 | 6.2 | 9.1 | 7.8 | 7 | 8.8 | 7.5 | 260 | 800 | 418 | 1.4 | 3.8 | 2.7 | 0.2 | 1.3 | 0.75 | 0 | 10.4 | 5.2 | 0 | 0 | 0 | 2 | 219 | 59
1356 | BETWA BEFORE CONF. YAMUNA AT HAMIRPUR, U.P. | UTTAR PRADESH | 16 | 28 | 23 | 7 | 10.1 | 8 | 7.6 | 8.7 | 8.3 | 220 | 660 | 411 | 1.2 | 2.9 | 2 | [6 empty] | 40 | 100 | 71 | 220 | 480 | 355
2120 | RIVER KALIASOT NEAR ROAD BRIDGE, MANDIDEEP | MADHYA PRADESH | 27 | 28 | 27.5 | 6.2 | 13.6 | 7.8 | 7.1 | 8.6 | 7.8 | 306 | 610 | 416 | 1.3 | 6 | 3 | 0.1 | 10.6 | 2.98 | 0.1 | 13.1 | 6.6 | 0 | 8 | 3 | 26 | 500 | 171
1365 | CHAMBAL AT NAGDA U/S (WATER INTAKE POINT) M.P. | MADHYA PRADESH | 19 | 29 | 26.3 | 6.6 | 7.5 | 7 | 7.2 | 8.6 | 8.2 | 350 | 1020 | 668 | 2 | 2 | 2 | 0.7 | 1.9 | 1.06 | 0.1 | 0.1 | 0.1 |  |  |  | 220 | 220 | 220
1366 | CHAMBAL AT NAGDA D/S, M.P. | MADHYA PRADESH | 24 | 30 | 27.6 |  |  |  | 6.8 | 8.4 | 7.7 | 6290 | 9340 | 7605 | - | - | - | 0.1 | 2.6 | 1.23 | 0.1 | 0.1 | 0.1
1418 | CHAMBAL AT GANDHI SAGAR DAM, RAMPURA, MP | MADHYA PRADESH | 26 | 29 | 27.7 | 7.3 | 7.9 | 7.6 | 7.5 | 8.3 | 8 | 348 | 512 | 413 | 2 | 2 | 2 | 0.1 | 0.9 | 0.65 | [6 empty] | 280 | 280 | 280
1288 | CHAMBAL AT KOTA U/S (INTAKE PT. NEAR BARRAGE), RAJASTHAN | RAJASTHAN | 20 | 35.5 | 29 | 5.1 | 6.7 | 5.9 | 7.9 | 8.4 | 8.1 | 250 | 580 | 318 | 0.4 | 2.6 | 1.3 | 0.14 | 0.42 | 0.29 |  |  |  | 3 | 4 | 3 | 4 | 20 | 13
1289 | CHAMBAL AT KOTA D/S (2 KM. FROM CITY),RAJASTHAN | RAJASTHAN | 19 | 33.5 | 27.1 | 3.2 | 7.8 | 5.9 | 8 | 8.7 | 8.3 | 280 | 880 | 506 | 1.4 | 6.2 | 3.3 | 0.3 | 0.74 | 0.5 |  |  |  | 4 | 14 | 6 | 14 | 210 | 91
1609 | R. CHAMBAL AT DHOLPUR | RAJASTHAN | 15.5 | 25 | 20.4 | 7.5 | 8.4 | 7.9 | 7.3 | 8.1 | 7.7 | 380 | 780 | 607 | 1.2 | 2.5 | 1.9 | 0.2 | 0.8 | 0.39
1413 | CHAMBAL AT RAMESHWARGHAT NR. SAWAIMADHOPUR, RAJASTHAN | RAJASTHAN | 18 | 35 | 27.3 | 4.6 | 7.1 | 5.5 | 7.3 | 8.6 | 8 | 290 | 690 | 479 | 0.1 | 3.9 | 1.3 | 0.1 | 1.02 | 0.5 |  |  |  | 3 | 7 | 4 | 4 | 28 | 12
1376 | CHAMBAL AT ETAWAH BEFORE CONFL. TO R. YAMUNA, U.P. | UTTAR PRADESH | 13 | 31 | 23.8 | 3.8 | 12.4 | 8.4 | 7.7 | 8.7 | 8 | 270 | 645 | 455 | 1 | 3 | 2 | [6 empty] | 800 | 36000 | 10620 | 22000 | 880000 | 213000
1510 | TONS RIVER, H.P | HIMACHAL PRADESH | 12.8 | 23 | 16.1 | 8.4 | 9.6 | 8.8 | 7.2 | 8.3 | 7.7 | 78 | 621 | 258 | 0.4 | 3 | 1.2 | 0.18 | 0.41 | 0.29 | 0.02 | 0.02 | 0.02 | 17 | 430000 | 76141 | 46 | 3900000 | 707190
1607 | GOHAD DAM, GOHAD, M.P | MADHYA PRADESH | 14.8 | 14.8 | 14.8 | 8.1 | 8.3 | 8.2 | 7.5 | 7.8 | 7.7 | 510 | 510 | 510 | 1.4 | 1.4 | 1.4 | 0.1 | 0.4 | 0.25
2111 | RIVER KHAN AT SANWER | MADHYA PRADESH | 24 | 29.8 | 27.5 | 2.1 | 5.5 | 3.5 | 7.5 | 8 | 7.9 | 957 | 2362 | 1399 | 43 | 50 | 46 | 6 | 32 | 24.1 | 4.8 | 22.1 | 13.5 | 2 | 40 | 19 | 30 | 1600 | 1286
2110 | RIVER KHAN AT SAKKAR KHADI, INDORE | MADHYA PRADESH | 24 | 31 | 27.8 | 0 | 8 | 1.8 | 7.4 | 8.5 | 7.9 | 1300 | 1935 | 1589 | 48 | 50 | 50 | 14.7 | 40 | 24.5 | 1.4 | 10.4 | 5.9 | 12 | 200 | 80 | 1600 | 1600 | 1600
1367 | KHAN AT KABIT KHEDI (NEAR INDORE) M.P. | MADHYA PRADESH | 19 | 30.2 | 25.8 | 0 | 0 | 0 | 7 | 8.5 | 7.7 | 1498 | 1580 | 1546 | 50 | 50 | 50 | 7.2 | 36 | 22.1 | 0.1 | 2.1 | 1.1 | 50 | 280 | 125 | 1600 | 1600 | 1600
1613 | KOLAR DAM WATER SUPPLY INTAKE WELL, DISTT. SEHORE, M.P | MADHYA PRADESH | 20.5 | 33 | 26.4 | 7 | 8.4 | 7.8 | 7 | 8.1 | 7.4 | 104 | 426 | 259 | 0.9 | 2.8 | 1.7 | 0.1 | 0.9 | 0.28 | 0 | 11.2 | 3.7 | 0 | 0 | 0 | 0 | 350 | 118
1369 | KSHIPRA AT RAMGHAT AT UJJAIN, M.P. | MADHYA PRADESH | 22 | 29 | 25 | 4.5 | 9.6 | 7.3 | 7.3 | 8.7 | 8.2 | 425 | 1210 | 979 | 7 | 7 | 7 | 0.1 | 2.1 | 1.11 | 0.1 | 0.1 | 0.1 |  |  |  | 1600 | 1600 | 1600
1370 | KSHIPRA AT TRIVENISANGAM (1 KM. D/S OF SANGAM), M.P. | MADHYA PRADESH | 22 | 28.5 | 24.9 | 3.9 | 9.6 | 7 | 7.9 | 8.6 | 8.2 | 480 | 1200 | 914 | 5 | 5 | 5 | 0.8 | 2.9 | 1.34 | 0.1 | 0.1 | 0.1 |  |  |  | 1600 | 1600 | 1600
1468 | KSHIPRA AT SIDDHAWAT (D/S) OF UJJAIN.,M.P. | MADHYA PRADESH | 22 | 29 | 25.5 | 2.8 | 8.4 | 6.3 | 8 | 8.6 | 8.3 | 551 | 1280 | 1057 | 8 | 8 | 8 | 0.7 | 2.1 | 1.23 | 0.2 | 0.2 | 0.2 |  |  |  | 1600 | 1600 | 1600
1615 | R.PARVATI NEAR INTAKE POINT PILLUKHEDI DISTT. RAJGARH, M.P | MADHYA PRADESH | 19 | 19 | 19 | 8.1 | 8.1 | 8.1 | 7.4 | 7.4 | 7.4 | 294 | 294 | 294 | 1.7 | 1.7 | 1.7 | [9 empty] | 488 | 488 | 488
1433 | SANKH AT TIGRA RESERVOIR, M.P. | MADHYA PRADESH | 20 | 31 | 24 | 7.4 | 8 | 7.7 | 7.3 | 7.6 | 7.4 | 348 | 960 | 647 | 1.3 | 2 | 1.7 | 0.1 | 0.5 | 0.35
1608 | R. SINDH AT DABRA, M.P | MADHYA PRADESH | 24 | 26 | 25 | 7.8 | 7.8 | 7.8 | 8.1 | 8.1 | 8.1 | 600 | 870 | 735 | 1.2 | 1.2 | 1.2 | 0.2 | 0.4 | 0.3
1075 | SONE AT KOELWAR, BIHAR | BIHAR | 17 | 32 | 22.8 | 7 | 9 | 8.4 | 7.4 | 8.4 | 7.9 | 205 | 255 | 231 | 2 | 2.4 | 2.1 | [6 empty] | 500 | 800 | 650 | 800 | 1700 | 1167
1763 | CHURNI AT GADE BORDER (BANGLADESH - INDIA BORDER), WEST BENGAL | WEST BENGAL | 30.5 | 30.5 | 30.5 | 4.1 | 4.1 | 4.1 | 7.8 | 7.8 | 7.8 | 303 | 303 | 303 | 1.2 | 1.2 | 1.2 | [6 empty] | 14000 | 14000 | 14000 | 22000 | 22000 | 22000
1764 | CHURNI D/S OF SANTIPUR TOWN, WEST BENGAL | WEST BENGAL | 22 | 31.5 | 28 | 2.5 | 5 | 3.7 | 7.8 | 8.5 | 8 | 218 | 632 | 473 | 0.8 | 2.4 | 1.6 | [6 empty] | 4000 | 70000 | 19500 | 10000 | 140000 | 42083
1823 | DHOUS AT MADHUBANI | BIHAR | 17 | 28 | 24.3 | 6.8 | 8.5 | 7.9 | 7.8 | 8.2 | 8.1 | 315 | 416 | 374 | 2.1 | 2.4 | 2.2 | [6 empty] | 700 | 800 | 750 | 1100 | 2200 | 1575
1735 | GOVIND SAGAR, U.P | UTTAR PRADESH | 15 | 26 | 20.3 | 7.3 | 8.9 | 7.9 | 8 | 8.3 | 8.2 | 147 | 290 | 216 | 1.1 | 1.9 | 1.5 | [6 empty] | 20 | 50 | 34 | 160 | 280 | 213
2382 | DAMODAR AT PHUSRO ROAD BRIDGE | JHARKHAND | 23 | 24 | 23.5 | 6.5 | 6.6 | 6.6 | 6 | 6.5 | 6.3 |  |  |  | 2.3 | 2.4 | 2.4
2383 | DAMODAR U/S JAMADOVA | JHARKHAND | 18 | 27 | 21.7 | 7 | 7.3 | 7.2 | 6.7 | 7.5 | 7.2 |  |  |  | 2.1 | 2.2 | 2.2
2384 | DAMODAR D/S SINDRI | JHARKHAND | 17 | 27.8 | 22.6 | 6.8 | 7.3 | 7.1 | 6.8 | 7.5 | 7.3 |  |  |  | 1.9 | 2.1 | 2
2391 | DAMODAR AT PANCHET DAM | JHARKHAND | 18 | 24 | 21.3 | 7.2 | 8 | 7.7 | 6.7 | 7.5 | 7.2 |  |  |  | 1.5 | 1.8 | 1.6
1331 | DAMODAR AT DISHERGARH VILL.(NR.BIHAR-WEST BENGAL BORDER) WEST BENGAL | WEST BENGAL | 22 | 35 | 29.1 | 6.2 | 9.5 | 7.9 | 7.1 | 8.4 | 7.8 | 116 | 243 | 178 | 0.5 | 3.1 | 1.6 | 0.4 | 0.7 | 0.57 |  |  |  | 700 | 50000 | 9833 | 1700 | 90000 | 19867
1332 | DAMODAR AT D/S OF IISCO AFTER 3RD OUTFALL AT DHENNA VILLAGE, WEST BENGAL | WEST BENGAL | 22 | 34.5 | 29 | 6.4 | 10.1 | 8.2 | 7.1 | 8.3 | 7.9 | 124 | 262 | 208 | 0.8 | 4.5 | 1.9 | 0.1 | 0.6 | 0.33 |  |  |  | 400 | 90000 | 10408 | 1300 | 160000 | 20192
1333 | DAMODAR AT NARAINPUR AFTER CONFL. OF NUNIA NALLAH, WEST BENGAL | WEST BENGAL | 22 | 35 | 29.6 | 6.1 | 9.5 | 7.7 | 7.3 | 8.5 | 8 | 206 | 282 | 246 | 1 | 6.8 | 2.9 | 0.3 | 0.7 | 0.53 |  |  |  | 800 | 28000 | 7318 | 2600 | 90000 | 21718
1334 | DAMODAR NEAR MUJHER MANA VILLAGE AFTER CONF. OF TAMLA NALLAH, WEST BENGAL | WEST BENGAL | 21 | 34.5 | 29.5 | 4.2 | 9 | 6.8 | 7.4 | 8.7 | 8.1 | 196 | 544 | 404 | 1.9 | 6.8 | 3.9 | 0.8 | 1.9 | 1.01 |  |  |  | 8000 | 90000 | 29583 | 13000 | 160000 | 87750
1335 | DAMODAR AT HALDIA D/S (2 KM AWAY FROM HALDIA TOWN), WEST BENGAL | WEST BENGAL | 21 | 34 | 27.6 | 4.8 | 7.5 | 6.1 | 7.4 | 8.2 | 7.9 | 397 | 68700 | 13257 | 0.4 | 4.9 | 2.1 | 0.1 | 0.6 | 0.37 |  |  |  | 50000 | 350000 | 153636 | 110000 | 700000 | 250909
1336 | BARAKAR AT ASANSOL (WATER INTAKE POINT), WEST BENGAL | WEST BENGAL | 27 | 33 | 30.8 | 6.4 | 8.5 | 7.8 | 7.7 | 8.4 | 8 | 124 | 199 | 166 | 1.3 | 3.8 | 2.8 | 0.2 | 0.8 | 0.5 |  |  |  | 17000 | 30000 | 24750 | 50000 | 160000 | 115000
1337 | RUPNARAYAN BEFORE CONFL. TO RIVER GANGA NEAR GEONKHALI, WEST BENGAL | WEST BENGAL | 21 | 31 | 26.8 | 5.3 | 7.4 | 6.3 | 7.7 | 8.4 | 8 | 229 | 707 | 406 | 1.2 | 2.2 | 1.6 | 0.2 | 0.5 | 0.4 |  |  |  | 3300 | 105000 | 65825 | 11000 | 150000 | 94000
1946 | MAHANANDA AT SILIGURI | WEST BENGAL | 27 | 31 | 29 | 5.5 | 8.1 | 6.8 | 7.2 | 7.5 | 7.3 | 110 | 164 | 130 | 0.9 | 3.8 | 2.7 | 0.1 | 0.6 | 0.3 |  |  |  | 17000 | 110000 | 65667 | 50000 | 300000 | 153333
2396 | JUMAR AT KANKE DAM | JHARKHAND | 25 | 25 | 25 | 5.6 | 5.6 | 5.6 | 6 | 6 | 6 |  |  |  | 3.2 | 3.2 | 3.2 | [6 empty] | 930 | 930 | 930 | 2400 | 2400 | 2400
2381 | BOKARO AT JARANDI | MAHARASHTRA | 20.5 | 25 | 22.2 | 5 | 6.8 | 6.2 | 6.2 | 6.5 | 6.3 |  |  |  | 3.7 | 4.2 | 4
2390 | KONAR AT TENUGHAT DAM | JHARKHAND | 18.5 | 23.2 | 20.4 | 7 | 8 | 7.5 | 6.5 | 7.5 | 6.9 |  |  |  | 1.4 | 1.6 | 1.5
1260 | BRAHAMPUTRA AT KHERGHAT (AFTER CONFL. WITH DIBANG & DIHANG),ASSAM | ASSAM | 12 | 28 | 21 | 3.3 | 8.7 | 6.5 | 6.1 | 7.7 | 7 | 101 | 377 | 193 | 0.5 | 2.6 | 1.26 | 0.1 | 0.1 | 0.1 |  |  |  | 0 | 910 | 131 | 1 | 2800 | 794
1030 | BRAHAMPUTRA AT DIBRUGARH, ASSAM | ASSAM | 16 | 28 | 22 | 5.1 | 9.6 | 7.2 | 6.5 | 7.7 | 7.2 | 105 | 460 | 211 | 0.6 | 2.8 | 1.58 | 0.1 | 0.4 | 0.16 |  |  |  | 0 | 360 | 98 | 1 | 1400 | 425
1262 | BRAHAMPUTRA AT NIMATIGHAT, ASSAM | ASSAM | 18 | 26 | 23 | 5 | 7.5 | 6.4 | 6.8 | 8.1 | 7.3 | 90 | 245 | 161 | 0.4 | 3.3 | 1.52 | 0.1 | 0.1 | 0.1 |  |  |  | 0 | 910 | 272 | 1 | 1500 | 754
1526 | BRAHMPUTRA RIVER AT DHENUKHAPAHAR, ASSAM | ASSAM | 13 | 29 | 23 | 6.5 | 8.4 | 7.6 | 7.1 | 7.6 | 7.3 | 84 | 210 | 135 | 0.5 | 2.5 | 1.37 | 0.1 | 0.2 | 0.11 |  |  |  | 0 | 2400 | 523 | 1 | 11000 | 1629
1031 | BRAHAMPUTRA AT PANDU, ASSAM | ASSAM | 18 | 27 | 23 | 7 | 9.6 | 8 | 6.1 | 7.7 | 7.2 | 122 | 254 | 179 | 0.6 | 4.4 | 1.77 | 0.1 | 0.3 | 0.13 |  |  |  | 0 | 24000 | 3817 | 360 | 240000 | 34447
1299 | BRAHAMPUTRA AT JOGIJHOGA NEAR BRIDGE, ASSAM | ASSAM | 24 | 32 | 27 | 6 | 8.8 | 7.1 | 7 | 8 | 7.4 | 75 | 318 | 207 | 0.5 | 5.4 | 1.45 | 0.1 | 0.1 | 0.1 |  |  |  | 0 | 2400 | 644 | 1 | 24000 | 4266
2069 | BRAHMPUTRA RIVER NEAR WATER INTAKE POINT AT KACHARIGHAT, PANBAZAR, GUWAHATI, ASSAM | ASSAM | 18 | 28 | 25 | 4.3 | 9.1 | 7.3 | 7.6 | 8 | 7.9 | 134 | 145 | 140 | 0.5 | 1.7 | 0.93 | 0.1 | 0.1 | 0.1 |  |  |  | 910 | 4300 | 2040 | 1500 | 15000 | 6267
2064 | BRAHMAPUTRA RIVER AT CHANDRAPUR, GUWAHATI | ASSAM | 19 | 28 | 25 | 6.7 | 9.2 | 7.6 | 6.8 | 7.7 | 7.3 | 110 | 242 | 146 | 0.4 | 4 | 1.78 | 0.1 | 0.2 | 0.15 |  |  |  | 300 | 360 | 340 | 730 | 2000 | 1277
2067 | BRAHMPUTRA RIVER AT SUALKUCHI, DIST. KAMRUP, ASSAM | ASSAM | 26 | 28 | 27 | 8.3 | 8.7 | 8.5 | 7 | 8 | 7.6 | 142 | 152 | 148 | 0.5 | 1.5 | 0.87 | 0.1 | 0.1 | 0.1 |  |  |  | 300 | 360 | 330 | 730 | 910 | 820
2066 | BRAHMAPUTRA RIVER AT DHUBRI | WEST BENGAL | 24 | 30 | 28 | 6.9 | 8.5 | 7.6 | 6.8 | 7.3 | 7.1 | 140 | 231 | 173 | 1 | 3.1 | 2.03 | 0.1 | 0.2 | 0.13 |  |  |  | 0 | 2000 | 683 | 730 | 2800 | 1610
1796 | FULL NAGARJAN, NAGALAND | NAGALAND | 15 | 29 | 24 | 6 | 7.6 | 7 | 7.3 | 8.7 | 8.2 | 90 | 239 | 161 | 0.4 | 2 | 0.9 | 1.8 | 7.4 | 4.48 | 1.1 | 1.1 | 1.1
1799 | TOWN BOUNDARY BRIDGE (DIPHU ROAD), NAGALAND | NAGALAND | 14 | 28 | 24 | 4.8 | 9.2 | 6.7 | 7.4 | 8.4 | 7.9 | 72 | 176 | 128 | 0.4 | 2.4 | 1 | 2.4 | 6.2 | 4.58
1797 | BRIDGE NEAR PURANA BAZAAR, NAGALAND | NAGALAND | 15.5 | 29 | 25 | 6 | 8 | 7.2 | 7.2 | 8.3 | 7.9 | 92 | 223 | 130 | 0.4 | 1.2 | 0.8 | 1.6 | 6 | 4.1
1800 | NUTON BASTI, NAGALAND | NAGALAND | 14 | 27 | 23 | 2.4 | 7.6 | 4.5 | 7.3 | 7.7 | 7.5 | 113 | 225 | 172 | 0.8 | 2.8 | 1.6 | 1.4 | 5.3 | 4.05
1798 | NEAR CHECK GATE (DIMAPUR KHUTKHUTI ROAD), NAGALAND | NAGALAND | 16 | 29 | 26 | 3.2 | 9 | 6.4 | 7.1 | 8.2 | 7.8 | 62 | 231 | 145 | 0.4 | 2.4 | 1.2 | 1.7 | 5.4 | 3.93
1259 | DHANSIRI AT GOLAGHAT, ASSAM | ASSAM | 18 | 27 | 23 | 6.8 | 8 | 7.4 | 6.9 | 7.9 | 7.6 | 170 | 229 | 192 | 0.5 | 3.9 | 1.7 | 0.1 | 0.2 | 0.13 |  |  |  | 0 | 360 | 120 | 730 | 1100 | 913
1928 | DHANSIRI AT NAGALAND-ASSAM BORDER, DIMAPUR | NAGALAND | 16 | 29 | 25 | 4 | 6.4 | 5.3 | 6.8 | 7.8 | 7 | 119 | 259 | 202 | 0.4 | 2.4 | 1.3 | 1.5 | 8.2 | 5.33
1930 | DZU D/S KOHIMA TOWN | ASSAM | 13 | 25 | 20 | 3.2 | 8 | 5.8 | 8.1 | 8.5 | 8.3 | 68 | 400 | 249 | 0.8 | 1.2 | 1 | 1.8 | 5.1 | 3.9
1929 | CHATHE AT MEDZIPHEMA, DIMAPUR | NAGALAND | 15 | 28 | 24 | 6 | 8.4 | 7 | 7.7 | 8.2 | 8.1 | 62 | 118 | 95 | 0.4 | 0.8 | 0.6 | 1.9 | 6.7 | 4.18
1261 | SUBANSIRI AT GEREKAMUKH,ASSAM,(BEFORE CONFL. WITH BRAH.),ASSAM | ASSAM | 14 | 24 | 19 | 8.5 | 9.9 | 9.1 | 6.7 | 7.6 | 7.1 | 50 | 147 | 81 | 0.5 | 2.7 | 1.65 | 0.1 | 0.2 | 0.15 |  |  |  | 0 | 0 | 0 | 1 | 360 | 91
2061 | RIVER KHARSANG BEFORE CONFLUENCE WITH BURIDIHING NEAR KHARSANG (ASSAM-ARUNANCHAL BORDER) | ASSAM | 19 | 25 | 22 | 6.8 | 7.4 | 7.1 | 6.5 | 7.3 | 7 | 120 | 516 | 229 | 0.7 | 2.1 | 1.25 | 0.1 | 0.4 | 0.18 |  |  |  | 0 | 300 | 100 | 1 | 910 | 424
1422 | BURHIDIHING AT MARGHERITA, ASSAM | ASSAM | 20 | 26 | 23 | 5.1 | 9 | 6.6 | 6.4 | 7.4 | 6.9 | 301 | 493 | 354 | 0.9 | 2.2 | 1.53 | 0.1 | 0.6 | 0.33 |  |  |  | 0 | 300 | 75 | 1 | 910 | 500
2062 | BURIDIHING NEAR DULIAJAN AT D/S, TINSUKIA | ASSAM | 21 | 28 | 25 | 5.4 | 8 | 6.9 | 6.1 | 7.6 | 7.1 | 132 | 860 | 403 | 0.7 | 3 | 1.75 | 0.1 | 0.6 | 0.25 |  |  |  | 0 | 300 | 75 | 1 | 910 | 500
2230 | BURHIDIHING RIVER AT DULIAJAN (INTAKE POINT OF OIL INDIA LTD.) | ASSAM | 20 | 29 | 26 | 7 | 7.2 | 7.1 | 6.5 | 7.3 | 6.9 | 125 | 294 | 235 | 1.9 | 7 | 4.07 | 0.1 | 0.3 | 0.2 |  |  |  | 0 | 0 | 0 | 1 | 360 | 181
2065 | PAGLDIA RIVER NEAR NALBARI TOWN, DIST. NALBARI, ASSAM | ASSAM | 26.5 | 35 | 31 | 6.6 | 8.5 | 7.5 | 7.6 | 8.1 | 7.9 | 220 | 260 | 243 | 0.4 | 1.8 | 0.93 | 0.1 | 0.2 | 0.13 |  |  |  | 0 | 360 | 180 | 360 | 4300 | 2330
1530 | DIGBOI RIVER AT LAKHIPATHE, RESERVE FOREST, DIGBOI, ASSAM | ASSAM | 13 | 27 | 23 | 3.6 | 9.2 | 6.8 | 6.7 | 7 | 6.8 | 140 | 187 | 161 | 0.4 | 3.7 | 2.1 | 0.1 | 0.1 | 0.1 |  |  |  | 0 | 300 | 75 | 300 | 1500 | 860
2063 | JAI BHARALI RIVER NEAR BISWANATH CHARALI, SONITPUR | ASSAM | 12 | 26 | 21 | 7.9 | 8.6 | 8.3 | 7.2 | 7.4 | 7.3 | 76 | 98 | 87 | 0.6 | 1.4 | 0.98 | 0.1 | 0.1 | 0.1 |  |  |  | 0 | 0 | 0 | 300 | 910 | 575
2237 | KALONG RIVER AT U/S OF ANANDARAM DEKIAL PHUKAN BRIDGE, NAGAON | ASSAM | 27 | 33 | 29 | 5.5 | 8 | 6.7 | 6.9 | 7.2 | 7.1 | 175 | 189 | 181 | 0.8 | 3.6 | 2.33 | 0.1 | 0.1 | 0.1 |  |  |  | 0 | 1500 | 867 | 910 | 2200 | 1703
2059 | KOLONG RIVER AT MARIGAON | ASSAM | 19 | 32 | 27 | 7.3 | 8.3 | 7.8 | 7.1 | 7.9 | 7.6 | 98 | 110 | 104 | 0.6 | 3.3 | 2.28 | 0.2 | 0.2 | 0.2 |  |  |  | 0 | 730 | 438 | 700 | 3500 | 1508
2060 | MANAS RIVER AT NH-31 CROSSING, BARPETA, DISTRICT | ASSAM | 21 | 32 | 28 | 5.7 | 8.8 | 7.4 | 7 | 7.9 | 7.6 | 350 | 479 | 437 | 0.5 | 0.9 | 0.63 | 0.1 | 0.1 | 0.1 |  |  |  | 0 | 1500 | 750 | 360 | 15000 | 4630
2058 | DISANG RIVER AT DILLIGHAT, DIBRUGARH DIST., ASSAM | ASSAM | 14 | 26 | 22 | 5.5 | 9 | 7.4 | 6.3 | 7.3 | 6.6 | 122 | 223 | 152 | 0.8 | 5.5 | 2.3 | 0.1 | 0.3 | 0.15 |  |  |  | 0 | 360 | 180 | 1 | 910 | 545
1298 | DISANG AT GUNDAMGHAT, ASSAM | ASSAM | 16 | 23 | 21 | 5.8 | 7.2 | 6.5 | 6.8 | 7.3 | 7 | 110 | 256 | 161 | 1.2 | 5 | 2.67 | 0.2 | 0.4 | 0.3 |  |  |  | 0 | 0 | 0 | 1 | 360 | 220
1258 | JHANJI AT N.H. CROSSING JORHAT, ASSAM | ASSAM | 18 | 26 | 22 | 5.8 | 18 | 9.3 | 6.9 | 7.7 | 7.3 | 130 | 254 | 165 | 0.8 | 1.6 | 1.1 | 0.1 | 0.1 | 0.1 |  |  |  | 300 | 730 | 423 | 700 | 2100 | 1110
1527 | BHOGDOI RIVER AT JORHAT ,ASSAM | ASSAM | 17 | 25 | 22 | 5.4 | 6.5 | 5.9 | 6.8 | 7.6 | 7.2 | 176 | 221 | 196 | 0.8 | 2.6 | 1.63 | 0.1 | 0.1 | 0.1 |  |  |  | 0 | 360 | 180 | 730 | 1100 | 913
1531 | *MORA BHARALI AT TEZPUR, ASSAM | ASSAM | 12 | 27 | 22 | 7.5 | 9 | 8.1 | 7 | 7.6 | 7.3 | 108 | 246 | 202 | 0.9 | 4 | 2.15 | 0.1 | 0.2 | 0.13 |  |  |  | 0 | 0 | 0 | 1 | 910 | 638
1423 | BORAK AT PANCHAGRAM , ASSAM | ASSAM | 13 | 28 | 17 | 6.4 | 7.9 | 7.2 | 7.1 | 8.1 | 7.6 | 145 | 203 | 162 | 0.5 | 1.3 | 0.88 | 0.1 | 0.1 | 0.1 |  |  |  | 0 | 2000 | 575 | 1 | 2700 | 940
1528 | BHARALU RIVER AT GUWAHATI | ASSAM | 22 | 35 | 28 | - | - | - | 7.3 | 7.7 | 7.4 | 750 | 868 | 785 | 2.2 | 31.5 | 18.43 | 0.1 | 0.1 | 0.1 |  |  |  | 1500 | 24000 | 9267 | 2100 | 110000 | 40467
1529 | DEEPAR BILL, ASSAM* | ASSAM | 22 | 32 | 28 | 5 | 10.2 | 8.1 | 6.9 | 7.8 | 7.3 | 180 | 190 | 186 | 0.7 | 8.2 | 3.15 | 0.1 | 0.2 | 0.13 |  |  |  | 0 | 910 | 547 | 730 | 1500 | 1243
2068 | U/S OF KATHAKAL AT MATIJURI, DIST. HAILAKANDI, ASSAM | ASSAM | 12 | 28 | 16 | 7 | 8.1 | 7.5 | 7 | 8.1 | 7.7 | 180 | 193 | 187 | 0.7 | 2.5 | 1.35 | 0.1 | 0.1 | 0.1 |  |  |  | 0 | 2600 | 1025 | 730 | 2800 | 1783
1801 | RIVER TEESTA AFTER CONFIUENCE OF RIVERS LACHENCHU AND LACHUNGCHU AT CHUNGTHAANG, SIKKIM | ASSAM |  |  |  | 8.5 | 12 | 10.4 | 6 | 7 | 6.5 | 210 | 270 | 238 | 2 | 3 | 2.45 | 2 | 3.2 | 2.6 |  |  |  | 40 | 170 | 110 | 80 | 280 | 221
1807 | RIVER TEESTA AFTER CONFLUENCE WITH RIVER RANICHU AT SINGTAM | SIKKIM |  |  |  | 9 | 12.5 | 11 | 6.4 | 7.2 | 6.7 | 240 | 280 | 258 | 2.2 | 3.5 | 3.01 | 2.3 | 3.4 | 2.9 |  |  |  | 80 | 220 | 140 | 170 | 350 | 258
1808 | RIVER TEESTA AFTER CONFLUENCE WITH RANGICHU AFTER MEETING THE INDUSTRIAL EFFLUENTS FROM THE TOWN RANICHU | SIKKIM |  |  |  | 8 | 12 | 10.6 | 6.2 | 7 | 6.6 | 230 | 280 | 262 | 2.5 | 3.6 | 3.11 | 2.4 | 3.2 | 3 |  |  |  | 100 | 170 | 146 | 220 | 350 | 277
1809 | RIVER TEESTA AT MELLI DOWNSTREAM, SIKKIM | SIKKIM |  |  |  | 9 | 12 | 10.7 | 6.1 | 6.9 | 6.5 | 250 | 290 | 267 | 2.6 | 3.8 | 3.23 | 2.8 | 3.5 | 3.1 |  |  |  | 110 | 220 | 148 | 280 | 350 | 290
1947 | TEESTA AT SILIGURI | WEST BENGAL | 18 | 22 | 20 | 8.5 | 15.2 | 11.3 | 7.1 | 7.4 | 7.3 | 60 | 73 | 66 | 0.8 | 2 | 1.4 | 0.1 | 0.3 | 0.2 |  |  |  | 11000 | 80000 | 36000 | 22000 | 130000 | 58000
1802 | RIVER DIKCHU BEFORE CONFIUENCE WITH RIVER TEESTA NEAR NHPC HYDROELECTRIC POWER PROJECT, SIKKIM | SIKKIM |  |  |  | 8 | 12 | 10.4 | 6.3 | 6.8 | 6.5 | 220 | 280 | 253 | 2 | 3.4 | 2.52 | 2.2 | 3.1 | 2.6 |  |  |  | 40 | 170 | 110 | 110 | 280 | 221
1803 | RIVER MANEY KHOLA AT BURTUK NEAR ARMY BASE CAMP, 4 KM U/S OF GANGTOK, SIKKIM | SIKKIM |  |  |  | 9 | 12 | 10.8 | 6 | 7.2 | 6.5 | 230 | 270 | 253 | 2 | 3.2 | 2.52 | 2.2 | 3.3 | 2.7 |  |  |  | 40 | 140 | 99 | 90 | 280 | 215
1804 | RIVER MANEY KHOLA AFTER CONFLUENCE WITH RAY KHOLA AT ADAMPOOL AFTER MEETING WASTE OF STP, GANGTOK D | SIKKIM |  |  |  | 9 | 12 | 11 | 6.4 | 7 | 6.6 | 240 | 280 | 258 | 2.2 | 3.2 | 2.63 | 2.1 | 3.3 | 2.6 |  |  |  | 50 | 170 | 96 | 130 | 280 | 204
1805 | AFTER CONFLUENCE OF RANICHU AND RORACHU AT RANIPOOL, SIKKIM | SIKKIM |  |  |  | 8.5 | 12 | 11.1 | 6.2 | 6.9 | 6.5 | 240 | 280 | 258 | 2.2 | 3.2 | 2.77 | 2.2 | 3.2 | 2.6 |  |  |  | 70 | 120 | 95 | 170 | 280 | 224
1806 | RANICHU BEFORE CONFLUENCE WITH RIVER TEESTA AT SINGTAM, SIKKIM | SIKKIM |  |  |  | 8 | 12.5 | 10.9 | 6.2 | 6.8 | 6.4 | 230 | 280 | 251 | 2.4 | 3.5 | 2.9 | 2.2 | 3.5 | 2.8 |  |  |  | 50 | 170 | 118 | 170 | 300 | 237
2229 | KUNDLI RIVER AT KUNDLI/ SAPAKHOWA, SADIA. | MAHARASHTRA | 18 | 26 | 22 | 5.6 | 8.3 | 6.5 | 6.7 | 7 | 6.8 | 201 | 213 | 205 | 0.9 | 3.1 | 2.2 | 0.1 | 0.1 | 0.1 |  |  |  | 0 | 730 | 243 | 1 | 1500 | 600
2231 | DIKHOW RIVER AT DIKHOW BRIDGE SIVASAGAR | ASSAM | 22 | 24 | 23 | 5.6 | 7 | 6.1 | 6.9 | 7.4 | 7.1 | 170 | 176 | 172 | 0.6 | 2.3 | 1.23 | 0.1 | 0.1 | 0.1 |  |  |  | 0 | 360 | 120 | 300 | 1100 | 770
2232 | KOHORA RIVER AT N.H. CROSSING, KOHORA | ASSAM | 26 | 30 | 28 | 6.8 | 6.8 | 6.8 | 6.4 | 6.8 | 6.6 | 43 | 45 | 44 | 1.5 | 2.5 | 2 | 0.1 | 0.1 | 0.1 |  |  |  | 0 | 0 | 0 | 300 | 360 | 330
2233 | BOGINADI NEAR BRIDGE NH-52, LAKHIMPUR | ASSAM | 15 | 24 | 21 | 8.1 | 8.5 | 8.2 | 6.8 | 7.2 | 7 | 85 | 106 | 96 | 0.6 | 2.2 | 1.53 | 0.1 | 0.1 | 0.1 |  |  |  | 0 | 300 | 100 | 1 | 700 | 467
2234 | RANGA NADI D/S OF HYDEL PROJECT | ARUNACHAL PRADESH | 15 | 24 | 21 | 7.8 | 8.2 | 8 | 6.9 | 7.3 | 7.1 | 101 | 114 | 108 | 0.5 | 2.6 | 1.6 | 0.1 | 0.1 | 0.1 |  |  |  | 0 | 0 | 0 | 1 | 300 | 101
2235 | PANCHNAI RIVER AT NH-52 CROSSING, ORANG | ASSAM | 19 | 28 | 24 | 7.7 | 8.6 | 8.1 | 7.2 | 7.6 | 7.4 | 130 | 136 | 133 | 0.9 | 1.4 | 1.2 | 0.1 | 0.1 | 0.1 |  |  |  | 0 | 0 | 0 | 300 | 730 | 463
2236 | KAPILI RIVER AT DHARMTUL BRIDGE, NH-31, NAGAON | ASSAM | 27 | 33 | 29 | 6.1 | 9 | 7.8 | 6.9 | 7.3 | 7.2 | 105 | 110 | 107 | 0.6 | 2 | 1.1 | 0.1 | 0.1 | 0.1 |  |  |  | 0 | 360 | 240 | 1 | 910 | 607
2238 | BEKI RIVER AT NH-37 CROSSING AT BARPETA ROAD | ASSAM | 27 | 31 | 29 | 5.4 | 7.8 | 6.9 | 5.8 | 7.7 | 7.1 | 135 | 140 | 137 | 0.3 | 0.7 | 0.5 | 0.1 | 0.2 | 0.1 |  |  |  | 0 | 360 | 120 | 700 | 910 | 840
2239 | SANKOSH RIVER, DHUBRI | ASSAM | 28 | 28 | 28 | 6.9 | 6.9 | 6.9 | 7 | 7 | 7 | 125 | 125 | 125 | 1.6 | 1.6 | 1.6 | 0.1 | 0.1 | 0.1 |  |  |  | 0 | 0 | 0 | 1 | 1 | 1
2240 | BARAK RIVER AT D/S OF SILCHAR | ASSAM | 12 | 12.3 | 12 | 7 | 8.3 | 7.5 | 6.8 | 7.5 | 7.1 | 140 | 154 | 148 | 1 | 2.5 | 1.83 | 0.1 | 0.2 | 0.1 |  |  |  | 0 | 0 | 0 | 910 | 1500 | 1170
2241 | SONAI RIVER AT SONAI | ASSAM | 11.6 | 12.3 | 12 | 7.4 | 8 | 7.6 | 7 | 7.5 | 7.3 | 140 | 160 | 153 | 0.7 | 1.4 | 1.03 | 0.1 | 0.1 | 0.1 |  |  |  | 0 | 0 | 0 | 1 | 1100 | 487
2242 | KUSHIARA RIVER AT KARIMGANJ | ASSAM | 11.6 | 12.3 | 12 | 7.5 | 8.4 | 7.8 | 6.8 | 7.3 | 7 | 152 | 162 | 155 | 0.4 | 2.4 | 1.2 | 0.1 | 1.2 | 0.5 |  |  |  | 0 | 360 | 120 | 360 | 1400 | 890
1233 | MAHI AT BADNAWAR, M.P. | MADHYA PRADESH | 19.5 | 32 | 26 | 7.4 | 8.5 | 7.8 | 7.5 | 7.8 | 7.6 | 225 | 1132 | 508 | 0.9 | 1.9 | 1.4 | 0.1 | 1.2 | 0.5 | 0.1 | 1 | 0.55 | 0 | 0 | 0 | 0 | 140 | 76
1232 | MAHI (D/S) CONF WITH R. CHAP (UNDER SAGWARA-SARHI RD. BDG.),RAJASTHAN | RAJASTHAN | 20 | 31 | 26 | 4.6 | 6.58 | 5.7 | 7.9 | 8.34 | 8.2 | 390 | 630 | 516 | 0.2 | 1.46 | 0.8 | 0.16 | 0.72 | 0.5 |  |  |  | 3 | 4 | 4 | 7 | 28 | 19
1230 | MAHI AFTER CONF. WITH ANAS AT PARDI (BANASWADA),GUJARAT. | GUJARAT | 22 | 25 | 24 | 7.6 | 12.8 | 9.6 | 7.7 | 8.7 | 8.3 | 316 | 360 | 338 | 1.1 | 3.6 | 2.4 | [9 empty] | 3 | 4 | 3
1229 | MAHI NEAR RAJASTHAN BORDER AT KADANA DAM,GUJARAT | GUJARAT | 22 | 25 | 24 | 8 | 10.6 | 9.4 | 7.9 | 8.4 | 8.2 | 318 | 376 | 346 | 0.4 | 4 | 2.3 | [9 empty] | 3 | 3 | 3
1863 | MAHI AT UMETA BRIDGE | GUJARAT | 22 | 27 | 25 | 8.2 | 9.9 | 9.1 | 8.4 | 8.6 | 8.5 | 435 | 435 | 435 | 2.8 | 3.3 | 3.1 | 0.3 | 0.3 | 0.3 |  |  |  | 7 | 7 | 7 | 11 | 11 | 11
1864 | MAHI AT MUJPUR | GUJARAT | 22 | 27 | 25 | 9.2 | 10.2 | 9.7 | 8.3 | 8.3 | 8.3 | 485 | 692 | 589 | 2.1 | 4.2 | 3.2 | 0.3 | 0.3 | 0.3 | 0.1 | 0.1 | 0.1 | 4 | 4 | 4 | 11 | 11 | 11
1231 | MAHI AT VIRPUR, GUJARAT | GUJARAT | 24 | 26 | 25 | 8.3 | 12.6 | 11 | 8 | 8.5 | 8.4 | 329 | 350 | 337 | 0.9 | 4.6 | 2.5 | [9 empty] | 3 | 4 | 4
4 | MAHI AT SEVALIA, GUJARAT | GUJARAT | 23 | 29 | 26 | 6 | 12 | 9.2 | 7.4 | 8.8 | 8.3 | 264 | 470 | 390 | 0.5 | 3.2 | 1.8 | 0.1 | 0.3 | 0.2 | - | - | - | 3 | 3 | 3 | 3 | 7 | 4
5 | MAHI AT VASAD, GUJARAT | GUJARAT | 22 | 28 | 26 | 4.6 | 11.6 | 8.1 | 7.4 | 8.9 | 8.3 | 400 | 1660 | 546 | 0.2 | 6.8 | 2.8 | 0.1 | 0.5 | 0.3 | 0.2 | 0.2 | 0.2 | 0 | 18 | 7 | 3 | 210 | 28
1227 | PANAM AT LUNAWADA,GUJARAT | GUJARAT | 23 | 23 | 23 | 10.8 | 10.8 | 10.8 | 8.2 | 8.2 | 8.2 | 370 | 370 | 370 | 3.7 | 3.7 | 3.7 | [9 empty] | 4 | 4 | 4
1228 | ANAS AT DAHOD,(KUSHALGARH),DIST. PANCHMAHAL,GUJARAT | GUJARAT | 25 | 27 | 26 | 5.9 | 8.6 | 7.3 | 8 | 8.5 | 8.3 | 408 | 510 | 459 | 1.3 | 3.8 | 2.6 | [9 empty] | 4 | 4 | 4
2102 | RIVER SHIVNA AT RAMGHAT, MANDSAUR | MADHYA PRADESH | 26 | 30 | 28 | 6.4 | 7.8 | 7.2 | 7.2 | 8.9 | 8.2 | 254 | 480 | 405 |  |  |  | 0.9 | 1.7 | 1.3
2103 | RIVER JAMMER AT DHOLOWAD, RATLAM | MADHYA PRADESH | 22 | 28 | 25 | 5 | 7.8 | 7 | 7.2 | 8.6 | 8.2 | 239 | 629 | 360 |  |  |  | 0.8 | 1.3 | 1
2104 | RIVER MALEI AT JAORA | MADHYA PRADESH | 21 | 29 | 27 | 6.2 | 7.6 | 7.1 | 8 | 8.4 | 8.3 | 460 | 1100 | 667 |  |  |  | 0.1 | 2.1 | 0.9
2105 | RIVER CHILLAR AT SHAJAPUR | MADHYA PRADESH | 23 | 26 | 25 | 7 | 7.8 | 7.4 | 7.2 | 8.2 | 7.8 | 270 | 550 | 423 |  |  |  | 0.6 | 1.1 | 1 | 0.1 | 0.1 | 0.1
1866 | RIVER SABARMATI AT HANSAOL BRIDGE, GUJARAT | GUJARAT | 22 | 31 | 27 | 6.6 | 9.5 | 7.9 | 7.9 | 8.5 | 8.3 | 191 | 532 | 374 | 2 | 3 | 2.5 | 0.1 | 1 | 0.5 |  |  |  | 15 | 150 | 49 | 23 | 210 | 80
1221 | SABARMATI AT KHEROJ BRIDGE, GUJARAT | GUJARAT | 25 | 30 | 29 | 3 | 10.8 | 8.2 | 7.1 | 8.7 | 8 | 511 | 778 | 603 | 3 | 12 | 5.9 | 0.1 | 2.6 | 0.8 | 0.1 | 0.1 | 0.1 | 9 | 1500 | 161 | 23 | 2100000 | 190987
1482 | SABARMATI AT MAHUDI JAIN TEMPLE, 150 KM. FORM ORIGIN,GUJARAT | GUJARAT | 29 | 30 | 30 | 6.5 | 9 | 7.8 | 8.1 | 8.4 | 8.3 | 666 | 750 | 708 | 3 | 4 | 3.5 | 0.5 | 0.6 | 0.6 |  |  |  | 70 | 90 | 80 | 150 | 430 | 290
1 | SABARMATI AT DHAROI DAM, GUJARAT | GUJARAT | 28 | 28 | 28 | 8.2 | 8.2 | 8.2 | 8.4 | 8.4 | 8.4 | 593 | 593 | 593 | 3 | 3 | 3 | 0.3 | 0.3 | 0.3 |  |  |  | 4 | 4 | 4 | 15 | 15 | 15
2 | SABARMATI AT AHMEDABAD AT V.N. BRIDGE,GUJARAT | GUJARAT | 24 | 33 | 29 | 0 | 3.6 | 1.5 | 6.9 | 8.6 | 7.5 | 425 | 2320 | 1053 | 2 | 31 | 16.3 | 0.1 | 2.5 | 0.9 | 0.1 | 0.1 | 0.1 | 9 | 15000 | 3442 | 23 | 43000 | 9888
1409 | SABARMATI AT RAILWAY BRIDGE AHMEDABAD, GUJARAT | GUJARAT | 22 | 32 | 29 | 1.1 | 9 | 5.1 | 7.5 | 8.7 | 7.9 | 205 | 519 | 403 | 1 | 16 | 5.6 | 0.1 | 1.3 | 0.4 | 0.1 | 0.7 | 0.3 | 15 | 230 | 68 | 43 | 460 | 200
1408 | SABARMATI AT VILL. MIROLI TALUKA ASCROI,AHMEDABAD, GUJARAT | GUJARAT | 24 | 33 | 29 | 0 | 0 | 0 | 7.1 | 8.7 | 7.7 | 1640 | 3200 | 2362 |  |  |  | 0.3 | 2.8 | 1.6 | 0.2 | 0.2 | 0.2 | 1500 | 43000 | 9490 | 2100 | 93000 | 24691
1223 | SABARMATI AFTER CONF. WITH MESHWA AT VAUTHA (NEAR DHOKLA),GUJARAT | GUJARAT | 25 | 33 | 29 | 0 | 3.8 | 0.6 | 7.5 | 8.6 | 7.8 | 1410 | 2940 | 2007 | 41 | 48 | 45.3 | 0.1 | 4 | 1 | 0.5 | 0.5 | 0.5 | 700 | 9000 | 2573 | 1500 | 23000 | 6264
1222 | SHEDHI AT KHEDA, GUJARAT | GUJARAT | 27 | 32 | 29 | 3.7 | 11.8 | 7.1 | 7.8 | 8.2 | 7.9 | 829 | 1340 | 1065 | 0.8 | 19 | 8 | 0.1 | 5.1 | 1.4 | 1.3 | 1.3 | 1.3 | 9 | 15 | 12 | 15 | 43 | 24
1437 | KHARI AT LALI VILLAGE NEAR AHMEDABAD, GUJARAT | GUJARAT | 32 | 32 | 32 | 0.7 | 1.2 | 1 | 7.7 | 8.7 | 8.2 | 2430 | 2500 | 2465 | 9 | 9 | 9 | 0.2 | 1 | 0.6 |  |  |  | 1500 | 23000 | 12250 | 2100 | 43000 | 22550
1241 | NARMADA AT MANDLA NEAR ROAD BDG. M.P. | MADHYA PRADESH | 22 | 28 | 25 |  |  |  | 7.3 | 7.7 | 7.5 | 204 | 455 | 301 | 1.2 | 2.3 | 1.6 | 0.1 | 0.8 | 0.5 |  |  |  | 0 | 23 | 11 | 21 | 460 | 241
44 | NARMADA AT SETHANIGHAT M.P. | MADHYA PRADESH | 21 | 29 | 27 | 6.4 | 8.2 | 7 | 7 | 8.4 | 7.8 | 310 | 570 | 399 | 0.3 | 5.8 | 3.1 | 0.2 | 2 | 0.9 | 0.1 | 5.2 | 1.1 | 0 | 14 | 6 | 13 | 2400 | 1035
1240 | NARMADA AT NARSINGHPUR M.P. | MADHYA PRADESH | 15 | 30 | 24 |  |  |  | 7.4 | 7.9 | 7.6 | 298 | 462 | 369 | 1.6 | 2.5 | 2 | 0.3 | 2.6 | 1.1 |  |  |  | 0 | 21 | 5 | 43 | 460 | 161
1234 | NARMADA AT HOSHANGABAD U/S M.P. | MADHYA PRADESH | 19 | 29 | 26 | 6.8 | 9.9 | 7.8 | 7 | 8.6 | 7.6 | 258 | 441 | 328 | 0.4 | 5.9 | 1.9 | 0.1 | 0.9 | 0.4 | 0.1 | 0.7 | 0.4 | 4 | 11 | 8 | 4 | 350 | 147
2123 | NARMADA AT KORIGHAT HOSHANGABAD | MADHYA PRADESH | 27 | 29 | 28 | 6.2 | 7.6 | 6.9 | 7.3 | 7.7 | 7.6 | 328 | 429 | 369 | 0.9 | 3.3 | 2.4 | 0.9 | 0.9 | 0.9 | 0.8 | 0.8 | 0.8 | 6 | 17 | 12 | 23 | 940 | 421
1235 | NARMADA AT HOSHANGABAD D/S M.P. | MADHYA PRADESH | 20 | 29 | 26 | 6.2 | 13.2 | 8 | 7 | 8.4 | 7.5 | 306 | 490 | 372 | 0.9 | 11.4 | 3.2 | 0.1 | 1 | 0.4 | 0.9 | 0.9 | 0.9 | 2 | 12 | 9 | 110 | 1600 | 411
2106 | NARMADA AT NEMAWAR | MADHYA PRADESH | 23 | 30 | 26 | 7.2 | 7.5 | 7.3 | 7.4 | 8.4 | 8 | 220 | 460 | 309 |  |  |  | 0.1 | 1.3 | 0.8
2113 | NARMADA NEAR PUNASA DAM, PUNASA | MADHYA PRADESH | 25 | 32 | 28 | 7.4 | 8 | 7.7 | 7.5 | 8 | 7.7 | 197 | 278 | 243 | 0.6 | 1.2 | 0.8 | 0.1 | 1.3 | 0.6 | 0.1 | 0.1 | 0.1 | 0 | 2 | 0 | 22 | 90 | 47
1430 | NARMADA AT D/S OF OMKARESHWAR M.P. | MADHYA PRADESH | 18 | 31 | 27 | 7 | 8.8 | 7.6 | 7.5 | 10 | 7.9 | 206 | 304 | 255 | 0.9 | 1.3 | 1.1 | 0.4 | 1 | 0.8 | 0.1 | 0.6 | 0.2 | 0 | 2 | 0 | 2 | 350 | 149
2112 | NARMADA NEAR MORTAKKA BRIDGE, BADWAH | MADHYA PRADESH | 26 | 30 | 28 | 6.6 | 8.2 | 7.5 | 7.3 | 8 | 7.7 | 194 | 364 | 257 | 0.6 | 1.3 | 0.9 | 0.4 | 1.9 | 0.8 | 0.1 | 0.8 | 0.3 | 0 | 2 | 1 | 2 | 140 | 90
2099 | NARMADA LALPUR, JABALPUR | MADHYA PRADESH | 20 | 31 | 25 |  |  |  | 7.1 | 7.9 | 7.6 | 180 | 615 | 329 | 0.9 | 1.4 | 1.2 | 0.1 | 1.7 | 1 |  |  |  | 0 | 0 | 0 | 39 | 150 | 77
45 | NARMADA AT MANDLESHWAR M.P. | MADHYA PRADESH | 19 | 30 | 26 | 6.4 | 8.6 | 7.8 | 7.5 | 8 | 7.7 | 196 | 310 | 252 | 0.4 | 1.6 | 0.9 | 0.1 | 1.4 | 0.6 | 0.1 | 1 | 0.3 | 0 | 2 | 0 | 0 | 140 | 57
1431 | NARMADA AT MAHESHWAR, M. P. | MADHYA PRADESH | 18.5 | 30 | 25 | 6.8 | 8.6 | 7.8 | 7.5 | 8 | 7.7 | 224 | 430 | 285 | 0.9 | 1.4 | 1.2 | 0.1 | 1 | 0.6 | 0.1 | 0.1 | 0.1 | 0 | 0 | 0 | 40 | 170 | 112
1239 | NARMADA AT BADWANI, M.P. | MADHYA PRADESH | 20 | 28.5 | 26 | 7.7 | 8.2 | 8 | 7.5 | 8 | 7.7 | 212 | 440 | 285 | 0.8 | 1.4 | 1.1 | 0.1 | 0.4 | 0.2 | 0.1 | 0.1 | 0.1 | 0 | 0 | 0 | 50 | 110 | 90
7 | NARMADA AT GARUDESHWAR, GUJARAT | GUJARAT | 21 | 28 | 26 | 6.6 | 12.8 | 8.9 | 7.1 | 8.7 | 8 | 260 | 312 | 285 | 0.2 | 6 | 1.9 | 0.1 | 0.8 | 0.5 |  |  |  | 0 | 4 | 1 | 0 | 11 | 4
1245 | NARMADA AT CHANDOD, GUJARAT | GUJARAT | 21 | 26 | 25 | 7.7 | 11 | 9.4 | 7.2 | 8.9 | 8 | 262 | 376 | 294 | 0.8 | 3.2 | 2.1 | 0.5 | 0.5 | 0.5 |  |  |  | 2 | 2 | 2 | 3 | 40 | 13
1244 | NARMADA AT PANETHA, GUJARAT | GUJARAT | 23 | 28 | 26 | 6.8 | 10.8 | 8.4 | 6.9 | 8.8 | 7.9 | 266 | 353 | 305 | 0.4 | 2.8 | 1.3 | 0.4 | 0.9 | 0.7 |  |  |  | 0 | 2 | 0 | 2 | 110 | 16
1243 | NARMADA AT BHARUCH,ZADESHVAR, GUJARAT | GUJARAT | 22 | 29 | 27 | 6.8 | 11.2 | 7.8 | 7.4 | 8.7 | 8 | 285 | 367 | 323 | 1 | 3.6 | 1.9 | 0.7 | 12 | 3 | 0.7 | 0.7 | 0.7 | 0 | 140 | 61 | 3 | 1100 | 498
1981 | NARMADA AT ZANOR (NTPC), BHARUCH | GUJARAT | 22 | 28 | 25 | 4.9 | 7.6 | 6.3 | 6.8 | 7.1 | 7 | 336 | 580 | 458 | 0.7 | 1.2 | 1 | 0.4 | 0.5 | 0.5 |  |  |  | 2 | 2 | 2 | 70 | 90 | 80
1236 | CHOTA TAWA BEFORE CONFL. WITH RIVER NARMADA,M.P. | MADHYA PRADESH | 27 | 27.7 | 27 | 7.8 | 7.8 | 7.8 | 7.5 | 7.6 | 7.6 | 310 | 328 | 319 | 0.8 | 1.2 | 1 | 0.3 | 0.8 | 0.6 |  |  |  | 0 | 0 | 0 | 60 | 70 | 65
2114 | KUNDA AT KHARGONE | MADHYA PRADESH | 26 | 32 | 28 | 4.9 | 8 | 6.8 | 7.5 | 8.5 | 7.9 | 570 | 853 | 693 | 1.3 | 4.2 | 2.2 | 0.6 | 1.8 | 1 | 0.1 | 0.2 | 0.1 | 0 | 2 | 1 | 220 | 900 | 427
2100 | GOUR RIVER BHOGA DOOR, JABALPUR | MADHYA PRADESH | 14 | 30 | 24 |  |  |  | 7.1 | 7.8 | 7.5 | 212 | 521 | 433 | 1.1 | 2.8 | 1.6 | 0.3 | 2.4 | 1.1 |  |  |  | 0 | 0 | 0 | 39 | 1100 | 274
2101 | KATNI RIVER NEAR NAGAR NIGAM | MADHYA PRADESH | 16 | 30 | 25 |  |  |  | 7.4 | 7.8 | 7.6 | 218 | 681 | 382 | 1.5 | 2.2 | 1.7 | 0.2 | 1.9 | 0.7 |  |  |  | 0 | 0 | 0 | 9 | 1100 | 530
9 | TAPI AT NEPANAGAR M.P. | MADHYA PRADESH | 20 | 28 | 25 | 7.5 | 8.8 | 8 | 7 | 7.7 | 7.5 | 265 | 425 | 356 | 0.6 | 1.3 | 1 | 0.1 | 1 | 0.5 | 0.1 | 0.1 | 0.1 | 0 | 0 | 0 | 50 | 110 | 75
2115 | TAPTI AT NEPA NAGAR 100 METRE D/S AFTER MIXING PANDHAR NALLA | MADHYA PRADESH | 24 | 30 | 28 | 6.5 | 7.8 | 7.5 | 7 | 8 | 7.6 | 286 | 507 | 385 | 0.8 | 1.4 | 1.1 | 0.1 | 5 | 1.2 | 0.1 | 0.1 | 0.1 | 0 | 2 | 1 | 80 | 300 | 154
10 | TAPI AT BURHANPUR M.P. | MADHYA PRADESH | 19 | 29 | 26 | 7.4 | 7.9 | 7.6 | 7.4 | 7.6 | 7.5 | 252 | 922 | 490 | 0.8 | 2.2 | 1.4 | 0.1 | 2.9 | 1 | 0.1 | 0.1 | 0.1 | 0 | 2 | 1 | 9 | 350 | 178
1250 | TAPI AT HATHNUR M.P. | MADHYA PRADESH | 20 | 29 | 26 | 7.2 | 8.1 | 7.6 | 7.5 | 8 | 7.7 | 256 | 500 | 397 | 0.9 | 1.7 | 1.3 | 0.4 | 1.8 | 1.1 | 0.6 | 1.1 | 0.85 | 0 | 0 | 0 | 90 | 280 | 163
1313 | TAPI AT AJNAND VILLAGE, MAHARASHTRA | MAHARASHTRA | 24 | 41 | 31 | 3.8 | 7.9 | 6.2 | 7.7 | 8.9 | 8.3 | 138 | 1007 | 493 | 4 | 21 | 8.3 | 0.2 | 2.1 | 0.7 |  |  |  | 3 | 18 | 11 | 7 | 45 | 25
1251 | TAPI AT BHUSAWAL U/S MAHARASHTRA | MAHARASHTRA | 22 | 33 | 28 | 4.2 | 8.7 | 6.4 | 6.6 | 8.9 | 8.1 | 139 | 954 | 465 | 4.2 | 19 | 6.9 | 0.3 | 4.2 | 0.8 |  |  |  | 4 | 17 | 8 | 9 | 30 | 19
1314 | TAPI AT UPHAD VILLAGE, MAHARASHTRA | MAHARASHTRA | 26 | 39 | 31 | 5.4 | 8.3 | 6.6 | 7.8 | 8.7 | 8.2 | 137 | 990 | 467 | 4.2 | 14 | 6.6 | 0.1 | 4.2 | 0.8 |  |  |  | 2 | 26 | 11 | 10 | 50 | 21
46 | TAPI AT UKAI, SHERULA BRIDGE, GUJARAT | GUJARAT | 22 | 32 | 27 | 5.5 | 8.5 | 6.7 | 7.7 | 8.4 | 8.1 | 280 | 377 | 326 | 0.2 | 3.6 | 1.5 | 0.1 | 0.9 | 0.3 | 0.5 | 0.5 | 0.5 | 15 | 24000 | 7837 | 20 | 46000 | 15105
1247 | TAPI AT MANDAVI, GUJARAT | GUJARAT | 25 | 32 | 28 | 4.9 | 8.8 | 7.4 | 7.3 | 8.4 | 8.1 | 325 | 527 | 389 | 0.3 | 3.3 | 1.7 | 0.1 | 0.6 | 0.3 | 0.8 | 0.8 | 0.8 | 240 | 240000 | 45687 | 460 | 460000 | 106721
47 | TAPI AT KATHORE, (NH-8 BRIDGE), GUJARAT | GUJARAT | 21 | 32 | 27 | 4.8 | 8 | 7 | 7.5 | 8.4 | 8.2 | 305 | 560 | 414 | 0.2 | 3 | 1.6 | 0.2 | 0.9 | 0.4 | 0.5 | 0.5 | 0.5 | 43 | 240000 | 52914 | 75 | 460000 | 103453
1248 | TAPI AT SURAT U/S KATHORE, GUJARAT | GUJARAT | 22 | 32 | 27 | 4.4 | 8.4 | 6.6 | 7.5 | 8.5 | 8.2 | 340 | 547 | 440 | 0.6 | 2.8 | 1.7 | 0.3 | 1 | 0.5 | 0.2 | 0.2 | 0.2 | 43 | 93000 | 19286 | 75 | 240000 | 45431
1982 | TAPI AT RANDER BRIDGE, SURAT | GUJARAT | 28 | 30 | 29 | 3.3 | 8.3 | 5.8 | 8.2 | 8.4 | 8.3 | 405 | 539 | 472 | 2.1 | 7.4 | 4.8 | 0.1 | 0.4 | 0.3 |  |  |  | 2300 | 4300 | 3300 | 4300 | 9300 | 6800
1983 | TAPI NEAR BARDOLI (KAPP BRIDGE) BARDOLI | GUJARAT |  |  |  | 4.5 | 5.3 | 4.9 | 7.9 | 8.2 | 8.1 | 379 | 395 | 387 | 0.8 | 3.1 | 2 | 0.1 | 0.2 | 0.2 |  |  |  | 2000 | 4300 | 3150 | 7500 | 24000 | 15750
2071 | TAPI AT ONGC BRIDGE AT SURAT, DIST. SURAT | GUJARAT | 25 | 30 | 28 | 2.1 | 8.5 | 4.9 | 7.8 | 8.1 | 7.9 | 373 | 26000 | 9609 | 1.1 | 6 | 3.9 | 0.1 | 1.6 | 0.6 |  |  |  | 900 | 24000 | 12357 | 2300 | 46000 | 21343
1253 | GIRNA AT MALEGAON (MANMAD), MAHARASHTRA | MAHARASHTRA | 23 | 32 | 28 | 5 | 6.9 | 6.2 | 7.4 | 8.2 | 7.8 | 132 | 486 | 325 | 4.5 | 8.5 | 6 | 0.3 | 2.9 | 1.5 |  |  |  | 4 | 17 | 10 | 15 | 40 | 26
1252 | GIRNA AT JALGAON, MAHARASHTRA | MAHARASHTRA | 29 | 34 | 31 | 5.2 | 6.6 | 6.1 | 7.8 | 8.7 | 8.4 | 216 | 431 | 300 | 4 | 10 | 6.3 | 0.1 | 1.1 | 0.5 |  |  |  | 7 | 9 | 8 | 16 | 45 | 26
1907 | RANGAVALI D/S OF NAVAPUR | MAHARASHTRA | 23 | 32 | 29 | 5.6 | 8.8 | 6.6 | 7.8 | 8.7 | 8.2 | 247 | 1008 | 507 | 5 | 8.4 | 6.3 | 0.1 | 1.1 | 0.5 |  |  |  | 12 | 14 | 13 | 17 | 50 | 30
2070 | KIM AT SAHOL BRIDGE, OLPAD HANSOT ROAD, DIST. SURAT | GUJARAT | 25 | 31 | 29 | 4.5 | 6.7 | 5.8 | 7.8 | 8.3 | 8 | 310 | 1370 | 811 | 0.1 | 6 | 2.4 | 0.1 | 2.6 | 0.7 |  |  |  | 9 | 24000 | 10352 | 43 | 46000 | 20807
2127 | DENWA NEAR SARNI, ROAD BRIDGE | MADHYA PRADESH | 26 | 29 | 27 | 5.4 | 8.8 | 6.9 | 7 | 8.6 | 8 | 240 | 530 | 382 | 0.3 | 4 | 2.9 | [6 empty] | 0 | 4 | 1 | 0 | 350 | 93
2155 | PURNA RIVER A/C OF MORNA, NANDURA VILLAGE | MAHARASHTRA | 20 | 26 | 23 | 4.6 | 5.1 | 4.9 | 7.1 | 7.2 | 7.2 | 614 | 1177 | 896 | 5.8 | 10.2 | 8 | 1.1 | 1.7 | 1.4 |  |  |  | 50 | 90 | 70 | 220 | 400 | 310
1851 | MAHANADI AT SIHAWA | CHATTISGARH | 24 | 33 | 28 | 6.6 | 7.8 | 7.1 | 7.7 | 8.5 | 7.9 | 216 | 363 | 269 | 1.5 | 2.6 | 2.1 | 0.8 | 2 | 1.4 | 0.1 | 1.5 | 1 |  |  |  | 26 | 240 | 169
1264 | MAHANADI AT RUDRI U/S AT DHAMTORI RESERVOIR,CHHATISSGARH | CHATTISGARH | 24 | 34 | 28 | 7.4 | 7.8 | 7.6 | 7.3 | 8.4 | 7.7 | 152 | 354 | 252 | 2 | 2.4 | 2.3 | 0.8 | 2.5 | 1.7 | 0.1 | 1.4 | 1 |  |  |  | 33 | 79 | 61
1099 | MAHANADI AT U/S OF RAJIM, CHHATISSGARH. | CHATTISGARH | 23 | 34 | 28 | 6.8 | 8 | 7.6 | 7.4 | 8.5 | 7.9 | 160 | 668 | 337 | 1.1 | 2.8 | 2.3 | 0.6 | 3.6 | 2.2 | 0.6 | 2.6 | 1.3 |  |  |  | 30 | 270 | 127
1852 | MAHANADI AT ARRANG, RAIPUR | CHATTISGARH | 24 | 36 | 28 | 6.8 | 7.8 | 7.3 | 7.4 | 8.5 | 7.9 | 296 | 385 | 334 | 2.2 | 2.5 | 2.4 | 0.6 | 4.4 | 2.5 | 0.6 | 1.4 | 1.2 |  |  |  | 46 | 220 | 115
1100 | MAHANADI AT KHARAD CHHATISSGARH. | CHATTISGARH | 24 | 31 | 28 | 6.8 | 7.3 | 7 | 7 | 8.8 | 8 | 138 | 515 | 287 | 0.3 | 0.8 | 0.6 | 1.1 | 1.7 | 1.5 | 0.2 | 1.6 | 1 |  |  |  | 15 | 25 | 20
1282 | MAHANADI AT SHEORINARAYAN VILLAGE, CHHATISSGARH. | CHATTISGARH | 26 | 30 | 28 | 0.8 | 7 | 4.8 | 7.7 | 8.3 | 7.9 | 198 | 220 | 211 | 0.3 | 1.1 | 0.7 | 1.3 | 1.9 | 1.6 | 1.3 | 1.3 | 1.3 |  |  |  | 20 | 40 | 30
1467 | MAHANADI AFTER CONFL. WITH RIVER MAND,CHHATISSGARH | CHATTISGARH | 24 | 32 | 28 | 6.6 | 7.3 | 7 | 7.1 | 8.3 | 7.9 | 140 | 259 | 202 | 0.2 | 0.8 | 0.5 | 1 | 2 | 1.3 | 0.9 | 1.5 | 1.1 |  |  |  | 15 | 42 | 23
1101 | MAHANADI AT INTERSTATE BOUNDRY CHHATISSGARH. | CHATTISGARH | 19 | 28 | 23 | 6.8 | 8.1 | 7.4 | 7.05 | 8.4 | 7.6 | 158 | 216 | 191 | 1.3 | 2.8 | 2 | 1.1 | 1.3 | 1.2 | 0 | 0.3 | 0.1 |  |  |  | 63 | 130 | 90
1281 | MAHANADI AT HIRAKUD RESERVOIR, ORISSA | ODISHA | 19 | 31 | 25 | 7.1 | 7.9 | 7.5 | 7.9 | 8.1 | 8 | 127 | 195 | 161 | 1 | 1.5 | 1.3 | 0.2 | 0.3 | 0.2 |  |  |  | 790 | 1200 | 995 | 1100 | 2100 | 1600
1270 | MAHANADI AT SAMBALPUR U/S, ORISSA | ODISHA | 18 | 34 | 27 | 6.5 | 8.8 | 8 | 7.3 | 8.2 | 7.8 | 113 | 196 | 162 | 0.9 | 2.1 | 1.5 | 0 | 0.9 | 0.4 |  |  |  | 1100 | 1400 | 1200 | 1500 | 2200 | 1863
1271 | MAHANADI AT SAMBALPUR D/S, ORISSA | ODISHA | 19 | 36 | 28 | 6.2 | 7.8 | 7.3 | 7.5 | 8 | 7.8 | 121 | 277 | 197 | 0.6 | 4 | 2.7 | 0.2 | 1.8 | 0.7 |  |  |  | 630 | 54000 | 36954 | 940 | 160000 | 72118
1272 | MAHANADI D/S (AFTER CONFL. WITH R. ONG SONEPUR U/S), ORISSA | ODISHA | 22 | 32 | 27 | 7.5 | 8.4 | 8 | 7.3 | 8.2 | 7.8 | 151 | 162 | 157 | 0.8 | 1.1 | 1 | 0.2 | 0.8 | 0.5 |  |  |  | 790 | 1100 | 945 | 1400 | 1700 | 1550
1274 | MAHANADI AFTER CONFL. WITH R.TEL (SONEPUR D/S),ORISSA | ODISHA | 22 | 32 | 27 | 7.2 | 8 | 7.6 | 7.4 | 7.4 | 7.4 | 170 | 188 | 179 | 1.4 | 1.9 | 1.7 | 0.1 | 0.6 | 0.3 |  |  |  | 1500 | 1700 | 1600 | 2200 | 2200 | 2200
1275 | MAHANADI AT TIKARPADA, ORISSA | ODISHA | 23 | 29 | 26 | 7.4 | 8.1 | 7.8 | 7.9 | 8.4 | 8.2 | 167 | 174 | 171 | 0.8 | 1 | 0.9 | 0.2 | 0.8 | 0.5 |  |  |  | 1200 | 1300 | 1250 | 1700 | 2400 | 2050
1276 | MAHANADI AT NARSINGHPUR, ORISSA | ODISHA | 25 | 30 | 28 | 8.2 | 8.9 | 8.6 | 7.8 | 7.9 | 7.9 | 154 | 167 | 161 | 0.4 | 1.2 | 0.8 | 0.5 | 0.8 | 0.6 |  |  |  | 310 | 700 | 505 | 840 | 940 | 890
1277 | MAHANADI AT CUTTACK U/S, ORISSA | ODISHA | 22 | 35 | 29 | 7.8 | 8.6 | 8.2 | 6.7 | 8.3 | 7.7 | 150 | 186 | 167 | 0.8 | 2.1 | 1.2 | 0 | 1.8 | 0.5 |  |  |  | 790 | 1400 | 1020 | 1100 | 2200 | 1513
1278 | MAHANADI AT CUTTACK D/S, ORISSA | ODISHA | 23 | 36 | 28 | 7.2 | 8.5 | 7.7 | 7.3 | 8.2 | 7.8 | 152 | 218 | 181 | 1.5 | 4.6 | 2.3 | 0.1 | 1.4 | 0.5 |  |  |  | 3300 | 17000 | 8913 | 4700 | 28000 | 14175
1639 | MAHANADI AT PARADEEPD/S, ORISSA | ODISHA | 22 | 35 | 28 | 7 | 7.9 | 7.4 | 7.2 | 8.02 | 7.6 | 109 | 29400 | 7458 | 1.1 | 2.3 | 1.5 | 0.2 | 0.6 | 0.5 |  |  |  | 1200 | 1700 | 1350 | 1500 | 3500 | 2225
1107 | SEONATH AT U/S RAJNANDGAON, CHAATISSGARH | CHATTISGARH | 23 | 27 | 25 | 7.2 | 7.9 | 7.5 | 7.4 | 7.5 | 7.5 | 304 | 326 | 317 | 0.9 | 1.4 | 1.1 | 0.4 | 0.7 | 0.5 | 0.4 | 0.7 | 0.5 |  |  |  | 75 | 1100 | 280
1845 | SEONATH RIVER WATER SUPPLY WELL, DURG. | CHATTISGARH | 23 | 25 | 24 | 7.3 | 7.9 | 7.6 | 7.5 | 7.5 | 7.5 | 322 | 328 | 325 | 0.9 | 1.2 | 1.1 | 0.4 | 0.5 | 0.5 | 0.7 | 0.7 | 0.7 |  |  |  | 93 | 460 | 264
1266 | SEONATH AT SHIMGA AFTER CONFL. WITH R. KHAROON,CHHATISSGARH | CHATTISGARH | 20 | 32 | 27 | 7.2 | 8.5 | 7.6 | 7.4 | 8.5 | 8 | 284 | 675 | 463 | 1.1 | 3.3 | 2.5 | 0.4 | 3.2 | 1.8 | 0.6 | 1.7 | 1.2 |  |  |  | 49 | 220 | 160
1265 | KHAROON AT RAIPUR U/S, CHHATTISGARH | CHATTISGARH | 23 | 33 | 28 | 7.4 | 8.1 | 7.8 | 7.3 | 8.4 | 7.9 | 234 | 290 | 262 | 1.9 | 2.7 | 2.3 | 0.6 | 2.8 | 1.7 | 0.8 | 2.8 | 1.6 |  |  |  | 46 | 240 | 132
1847 | KHAROON RIVER B/C KHAPRI DRAIN, DURG, RAIPUR ROAD BRIDGE | CHATTISGARH | 24 | 25 | 24 | 7.5 | 8 | 7.7 | 7.5 | 7.5 | 7.5 | 315 | 376 | 337 | 0.9 | 1.1 | 1 | 0.4 | 0.6 | 0.5 | 0.6 | 0.6 | 0.6 |  |  |  | 75 | 460 | 248
1846 | KHAROON RIVER A/C KHAPRI DRAIN | CHATTISGARH | 24 | 25 | 24 | 7.5 | 7.9 | 7.7 | 7.5 | 7.5 | 7.5 | 336 | 418 | 377 | 1.1 | 1.5 | 1.3 | 0.6 | 0.7 | 0.7 | 0.6 | 0.6 | 0.6 |  |  |  | 93 | 240 | 167
1853 | KHAROON RIVER BUNDRI, RAIPUR | CHATTISGARH | 20 | 30 | 25 | 6.8 | 7.8 | 7.4 | 7.3 | 8.3 | 7.9 | 268 | 755 | 465 | 1.9 | 3.4 | 2.6 | 0.6 | 3.6 | 2.1 | 0.8 | 1.3 | 1.2 |  |  |  | 33 | 180 | 94
1105 | HASDEO AT U/S KORBA,CHHATISSGARH | CHATTISGARH | 24 | 33 | 26 | 6.3 | 7.6 | 6.8 | 7 | 7.3 | 7.2 |  |  |  | 1.4 | 2.7 | 1.9 | 1.2 | 1.7 | 1.5 | 1.6 | 1.6 | 1.6 |  |  |  | 109 | 280 | 207
1106 | HASDEO AT U/S OF CHAMPA,CHHATISSGARH | CHATTISGARH | 24 | 35 | 29 | 6.7 | 7.4 | 7 | 7.7 | 8.8 | 8.2 | 113 | 208 | 166 | 0.5 | 1.2 | 0.7 | 1.4 | 1.7 | 1.5 | 0.9 | 1.6 | 1.3 |  |  |  | 15 | 35 | 27
1848 | ARPA RIVER D/S OF BILASPUR | CHATTISGARH | 26 | 28 | 27 | 6 | 7.1 | 6.6 | 7.7 | 7.8 | 7.8 | 143 | 330 | 237 | 0.8 | 1.8 | 1.3 | 1.7 | 1.7 | 1.7 | 1.5 | 1.5 | 1.5 |  |  |  | 240 | 240 | 240
1849 | KELO RIVER U/S OF RAIGARH | CHATTISGARH | 18 | 28 | 23 | 6.9 | 8 | 7.3 | 7.14 | 7.95 | 7.4 | 86 | 198 | 169 | 1.6 | 2.8 | 1.9 | 1 | 1.2 | 1.1 | [6 empty] | 46 | 110 | 75
1850 | KELO RIVER D/S OF RAIGARH | CHATTISGARH | 18 | 28 | 23 | 6.8 | 8.2 | 7.4 | 7.2 | 8.16 | 7.7 | 103 | 197 | 170 | 1.8 | 2.8 | 2.1 | 1.1 | 1.3 | 1.2 | [6 empty] | 68 | 140 | 97
1267 | IB AT SUNDARGARH, ORISSA | ODISHA | 17 | 32 | 26 | 7.1 | 8.8 | 8.2 | 6.76 | 8.3 | 7.7 | 78 | 161 | 134 | 0.4 | 2 | 1.1 | 0.2 | 0.5 | 0.2 |  |  |  | 790 | 1100 | 943 | 1100 | 1700 | 1363
1268 | IB AT JHARSUGUDA (INTAKE), ORISSA | ODISHA | 18 | 30 | 25 | 7.2 | 8.7 | 8.1 | 6.9 | 8.2 | 7.6 | 113 | 165.7 | 147 | 0.7 | 1.8 | 1.2 | 0.1 | 0.6 | 0.3 |  |  |  | 1100 | 2300 | 1513 | 1700 | 3500 | 2538
1300 | IB AT RAJ NAGAR U/S, ORISSA | ODISHA | 18 | 31 | 25 | 7.3 | 8.5 | 7.8 | 6.91 | 8.1 | 7.7 | 129 | 167 | 154 | 0.6 | 2.2 | 1.2 | 0.1 | 1.1 | 0.4 |  |  |  | 700 | 1100 | 914 | 1100 | 1700 | 1413
1269 | IB AT BRAJRAJNAGAR (INTAKE) D/S, ORISSA | ODISHA | 19 | 31 | 26 | 6.8 | 8.1 | 7.6 | 6.81 | 8.2 | 7.8 | 154 | 180 | 166 | 0.8 | 2.3 | 1.4 | 0.1 | 4.7 | 1.3 |  |  |  | 940 | 2200 | 1268 | 1700 | 2800 | 1988
1279 | KUAKHAI AT BHUBANESWAR U/S, ORISSA | ODISHA | 23 | 36 | 29 | 4.1 | 9.4 | 7.8 | 7.6 | 8.12 | 7.9 | 156 | 187 | 170 | 0.8 | 1.9 | 1.3 | 0.1 | 0.6 | 0.3 |  |  |  | 790 | 1100 | 885 | 1100 | 1700 | 1400
1280 | KUAKHAI AT BHUBANESWAR D/S, ORISSA | ODISHA | 24 | 34 | 28 | 6.1 | 7.8 | 6.9 | 6.9 | 8.2 | 7.6 | 100 | 3120 | 593 | 1 | 4.6 | 3.2 | 0.2 | 4.5 | 1.8 |  |  |  | 1100 | 13000 | 7088 | 1400 | 22000 | 10963
1301 | KATHAJODI AT CUTTACK D/S, ORISSA | ODISHA | 24 | 35 | 28 | 6.9 | 8.2 | 7.5 | 7.6 | 8.3 | 8 | 189 | 373 | 243 | 2.7 | 6.4 | 4.2 | 0.3 | 4.9 | 1.6 |  |  |  | 2400 | 160000 | 66550 | 5400 | 1600000 | 307425
1640 | BIRUPA AT CHOUDWAR, ORISSA | ODISHA | 26 | 28 | 27 | 7.3 | 8.2 | 7.6 | 7.2 | 7.7 | 7.5 | 254 | 29400 | 14385 | 0.4 | 1.6 | 1.1 | 0.1 | 0.6 | 0.4 |  |  |  | 1300 | 3400 | 2000 | 2200 | 4700 | 3100
1037 | BRAHMANI AT U/S PANPOSH, ORISSA | ODISHA | 23 | 35 | 27 | 7.3 | 8.4 | 8 | 7.3 | 8.3 | 7.8 | 93 | 249 | 149 | 0.5 | 2.5 | 1.3 | 0.2 | 0.6 | 0.3 |  |  |  | 790 | 1300 | 1086 | 1200 | 15000 | 3167
1038 | BRAHMANI AT D/S PANPOSH, ORISSA | ODISHA | 23 | 36 | 28 | 6.1 | 7.6 | 7 | 7.1 | 8.4 | 7.7 | 223 | 441 | 331 | 3.1 | 5.7 | 4.6 | 1.3 | 8.8 | 4.3 | 0.02 | 0.02 | 0.02 | 4900 | 14000 | 8778 | 7000 | 21000 | 14222
1302 | BRAHMANI AT ROURKELA D/S, ORISSA | ODISHA | 21 | 38 | 28 | 5.3 | 8.8 | 7.1 | 7 | 8.3 | 7.7 | 117 | 336 | 225 | 1.1 | 5.2 | 3 | 0.2 | 6.6 | 1.7 |  |  |  | 790 | 7900 | 5320 | 1100 | 11000 | 7856
1039 | BRAHMANI AT BONAIGARH, ORISSA | ODISHA | 21 | 29 | 25 | 7.1 | 8.9 | 8.1 | 7.5 | 8.2 | 7.9 | 174 | 267 | 211 | 0.6 | 2.3 | 1.6 | 0.3 | 1.3 | 0.8 |  |  |  | 1200 | 1700 | 1450 | 1500 | 2600 | 2075
1040 | BRAHMANI AT RENGALI, ORISSA | ODISHA | 21 | 31 | 27 | 7.7 | 9.2 | 8.5 | 7.4 | 8 | 7.7 | 100 | 279 | 151 | 0.6 | 2 | 1.3 | 0.2 | 1.2 | 0.7 |  |  |  | 700 | 940 | 843 | 1400 | 1700 | 1525
1041 | BRAHMANI AT SAMAL, ORISSA | ODISHA | 22 | 38 | 30 | 7.6 | 9.6 | 8.3 | 7.2 | 8.2 | 7.9 | 108 | 130 | 122 | 0.5 | 1.8 | 1.2 | 0.1 | 0.8 | 0.5 |  |  |  | 700 | 1100 | 845 | 1100 | 1700 | 1325
1303 | BRAHMANI AT TALCHER U/S, ORISSA | ODISHA | 23 | 34 | 30 | 7.1 | 8.8 | 7.9 | 7.1 | 8.4 | 7.8 | 100 | 154 | 127 | 1.1 | 2.2 | 1.5 | 0.1 | 0.6 | 0.3 |  |  |  | 1100 | 1700 | 1322 | 1500 | 2400 | 1900
1042 | BRAHMANI AT KAMALANGA, ORISSA | ODISHA | 22 | 37 | 30 | 6.8 | 8.4 | 7.5 | 7.3 | 8.4 | 7.7 | 131 | 265 | 169 | 1.6 | 3.6 | 2.2 | 0 | 0.8 | 0.4 |  |  |  | 2800 | 11000 | 5100 | 4300 | 14000 | 8522
1043 | BRAHMANI AT BHUBAN, ORISSA | ODISHA | 27 | 34 | 31 | 7.8 | 9.7 | 8.3 | 8 | 8.3 | 8.2 | 101 | 664 | 254 | 1.1 | 2 | 1.4 | 0.2 | 0.6 | 0.4 | 4 | 4 | 4 | 460 | 1400 | 1165 | 940 | 2200 | 1835
1044 | BRAHMANI AT DHARMASHALA, ORISSA | ODISHA | 25 | 34 | 29 | 7.3 | 8.2 | 7.8 | 7.1 | 8 | 7.6 | 120 | 136 | 130 | 1.3 | 2 | 1.6 | 0.1 | 1.1 | 0.4 |  |  |  | 1100 | 1700 | 1460 | 1700 | 3500 | 2500
1045 | BRAHMANI AT PATTAMUNDAI, ORISSA | ODISHA | 25 | 36 | 28 | 7.9 | 9.2 | 8.4 | 6.8 | 8.2 | 7.6 | 127 | 229 | 182 | 0.6 | 2.2 | 1.6 | 0.1 | 0.5 | 0.3 |  |  |  | 1100 | 2400 | 1411 | 1500 | 3500 | 2167
1033 | KOEL AT BASIA,DAM U/S,JHARKHAND | JHARKHAND | 18 | 33.5 | 27 | 6.9 | 8.3 | 7.6 | 6.7 | 7.6 | 7.1 |  |  |  | 0.4 | 5.9 | 2.1 | [6 empty] | 110 | 280 | 214 | 750 | 1500 | 1313
2376 | NORTH KOEL U/S DALTANGANJ | JHARKHAND | 23.5 | 25.5 | 25 | 8 | 8.1 | 8.1 | 7.1 | 7.2 | 7.2 |  |  |  | 0.5 | 2 | 1.3 | [6 empty] | 230 | 230 | 230 | 1200 | 1200 | 1200
2377 | NORTH KOEL D/S BCCL, REHLA | JHARKHAND | 23 | 24 | 24 | 7.8 | 8.2 | 8 | 6.7 | 7.1 | 6.9 |  |  |  | 0.6 | 2.5 | 1.6 | [6 empty] | 230 | 280 | 255 | 1500 | 1500 | 1500
1035 | KARO AT LOHOJIMI U/S, JHARKAND | JHARKHAND | 20 | 32 | 26 | 6.8 | 8.6 | 7.7 | 6.4 | 7.4 | 6.9 |  |  |  | 0.5 | 5 | 2.1 | [6 empty] | 110 | 280 | 228 | 750 | 1500 | 1275
1034 | SANKH AT BOLBA, JHARKAND | JHARKHAND | 20 | 33 | 26 | 7 | 8.6 | 7.9 | 7 | 7.8 | 7.3 |  |  |  | 1.1 | 6.2 | 2.7 | [6 empty] | 110 | 280 | 208 | 750 | 1500 | 1300
1081 | BAITARNI AT JODA, ORISSA | ODISHA | 25 | 32 | 28 | 7.1 | 9.2 | 8.2 | 7.8 | 7.9 | 7.9 | 88 | 139 | 114 | 1.4 | 2 | 1.7 | 0.1 | 1.4 | 0.8 |  |  |  | 700 | 790 | 760 | 940 | 2100 | 1447
1082 | BAITARNI AT ANANDPUR, ORISSA | ODISHA | 27 | 32 | 30 | 6.5 | 8.2 | 7.3 | 7.7 | 8 | 7.8 | 76 | 127 | 108 | 0.8 | 1.2 | 1.1 | 0.3 | 1.2 | 0.8 |  |  |  | 1300 | 2200 | 1900 | 2400 | 3500 | 3133
1083 | BAITARNI AT JAJPUR ORISSA | ODISHA | 27 | 31 | 29 | 7.1 | 7.8 | 7.4 | 7.5 | 8.2 | 7.8 | 75 | 171 | 125 | 1.4 | 1.6 | 1.5 | 0.2 | 2.3 | 0.9 |  |  |  | 1300 | 3500 | 2067 | 1700 | 5400 | 3100
1084 | BAITARNI AT CHANDBALI, ORISSA | ODISHA | 22 | 34 | 28 | 6.4 | 7.8 | 6.9 | 7.7 | 7.8 | 7.8 | 112 | 12320 | 4423 | 1.6 | 1.7 | 1.7 | 0.2 | 3.5 | 1.5 |  |  |  | 1200 | 1700 | 1400 | 2100 | 2800 | 2433
1085 | BAITARNI AT DHAMRA ORISSA | ODISHA | 24 | 36 | 29 | 6.3 | 6.8 | 6.5 | 7.6 | 8.2 | 7.9 | 27700 | 48400 | 35000 | 1 | 1.7 | 1.3 | 0.8 | 1.2 | 1 |  |  |  | 700 | 790 | 730 | 940 | 1700 | 1247
1641 | SUBARNAREKHA AT RAJGHAT NEAR BIHAR BORDER, ORISSA | ODISHA | 25 | 28 | 26.5 | 7.2 | 8.1 | 7.6 | 7.4 | 8 | 7.7 | 119 | 315 | 235 | 0.6 | 1.9 | 1.4 | 0.5 | 1.48 | 0.93 |  |  |  | 940 | 1700 | 1347 | 1400 | 3500 | 2567
2397 | SUBARNAREKHA AT GATALSUD DAM | JHARKHAND | 26 | 26 | 26 | 6.3 | 6.3 | 6.3 | 6.7 | 6.7 | 6.7 |  |  |  | 1.1 | 1.1 | 1.1 | [6 empty] | 200 | 200 | 200 | 750 | 750 | 750
23 | SUBARNAREKHA AT RANCHI,(TATISILWAI) JHARKHAND | JHARKHAND | 19 | 31 | 25.9 | 5.1 | 8.9 | 7.3 | 6.5 | 7.6 | 7.1 |  |  |  | 1.1 | 10.5 | 5.4 | [6 empty] | 230 | 930 | 485 | 1500 | 2400 | 2125
2386 | SUBARNAREKHA AT MURI ROAD BRIDGE | JHARKHAND | 27 | 27 | 27 | 7.8 | 7.8 | 7.8 | 7 | 7 | 7 |  |  |  | 0.8 | 0.8 | 0.8 | [6 empty] | 280 | 280 | 280 | 1500 | 1500 | 1500
2385 | SUBARNAREKHA AT NAMKUM ROAD BRIDGE | JHARKHAND | 24 | 25 | 24.5 | 5.5 | 7.3 | 6.4 | 6.8 | 7 | 6.9 |  |  |  | 4 | 6.8 | 5.4 | [6 empty] | 230 | 230 | 230 | 2100 | 2100 | 2100
1762 | SUBARNAREKHA AT BIHAR - WEST BENGAL BORDER, WEST BENGAL | WEST BENGAL | 20.5 | 35.5 | 29.5 | 5.3 | 7.6 | 6.7 | 6.8 | 7.5 | 7.2 | 245 | 332 | 300 | 0 | 2 | 1.3 | [6 empty] | 280 | 540 | 413 | 540 | 1600 | 815
2395 | SUBARNAREKHA AT HATIA DAM | JHARKHAND | 26 | 26 | 26 | 7.4 | 7.4 | 7.4 | 6.7 | 6.7 | 6.7 |  |  |  | 0.6 | 0.6 | 0.6 | [6 empty] | 200 | 200 | 200 | 1500 | 1500 | 1500
1312 | GODAVARI AT JAYAKWADI DAM, AURNAGABAD,MAHARASHTRA | MAHARASHTRA | 13 | 35 | 29 | 5.6 | 6.9 | 6.5 | 6.9 | 8.2 | 7.6 | 303 | 3994 | 841 | 4 | 6.5 | 4.5 | 0.1 | 1.8 | 0.5 |  |  |  | 4 | 8 | 7 | 220 | 300 | 270
2177 | GODAVARI RIVER NEAR SOMESHWAR TEMPLE. | MAHARASHTRA | 24 | 27 | 26 | 4.8 | 7 | 5.6 | 7.8 | 8.1 | 7.9 | 143 | 393 | 249 | 5 | 7.5 | 6.5 | 0.7 | 4.1 | 1.8 |  |  |  | 4 | 16 | 8 | 10 | 38 | 19
2182 | GODAVARI RIVER AT SAIKHEDA. | MAHARASHTRA | 23 | 27 | 25 | 5.8 | 7.4 | 6.5 | 7.6 | 8.1 | 7.9 | 181 | 812 | 556 | 3.8 | 16 | 6.7 | 0.7 | 4.5 | 2.5 |  |  |  | 2 | 18 | 7 | 5 | 30 | 14
2179 | GODAVARI RIVER AT HANUMAN GHAT, NASHIK CITY. | MAHARASHTRA | 24 | 27 | 26 | 5 | 7.2 | 6 | 7.1 | 8.3 | 7.7 | 304 | 513 | 424 | 4.8 | 9 | 6.9 | 0.2 | 4.2 | 1.9 |  |  |  | 12 | 18 | 14 | 24 | 32 | 27
2183 | GODAVARI RIVER AT NANDUR- MADMESHWAR DAM. | MAHARASHTRA | 23 | 27 | 25 | 6.3 | 7.3 | 6.7 | 7.6 | 8.1 | 7.9 | 190 | 868 | 463 | 3.5 | 4.8 | 4.1 | 0.5 | 4.5 | 2.3 |  |  |  | 2 | 10 | 5 | 6 | 24 | 13
2181 | GODAVARI RIVER AT KAPILA- GODAVARI CONFLUENCE POINT, TAPOVAN. | MAHARASHTRA | 24 | 27 | 26 | 2.3 | 5.2 | 4.2 | 7.3 | 8.3 | 7.9 | 411 | 659 | 574 | 6 | 14 | 8.4 | 0.6 | 4.1 | 2.2 |  |  |  | 12 | 25 | 17 | 22 | 52 | 34
2180 | GODAVARI RIVER NEAR TAPOVAN. | MAHARASHTRA | 24 | 27 | 26 | 2 | 6.1 | 4.2 | 7.1 | 8.4 | 7.7 | 413 | 597 | 514 | 6.2 | 20 | 10.3 | 0.3 | 4.5 | 2.3 |  |  |  | 7 | 32 | 18 | 18 | 68 | 38
1096 | GODAVARI AT PANCHAVATI AT RAMKUND,MAHARASHTRA | MAHARASHTRA | 17 | 35 | 27 | 5.4 | 9.9 | 6.6 | 7 | 8.4 | 7.7 | 168 | 584 | 334 | 3 | 12 | 6.4 | 0.2 | 4.2 | 1.4 |  |  |  | 4 | 80 | 25 | 16 | 250 | 67
1211 | GODAVARI AT NASIK D/S, MAHARASHTRA | MAHARASHTRA | 17 | 35 | 27 | 4.1 | 8.9 | 5.8 | 6.9 | 8.4 | 7.7 | 149 | 1681 | 436 | 4.8 | 18 | 8.8 | 0.3 | 4.3 | 1.7 |  |  |  | 10 | 34 | 19 | 18 | 95 | 43
1095 | GODAVARI AT U/S OF GANGAPUR DAM,NASIK,MAHARASHTRA | MAHARASHTRA | 17 | 34 | 27 | 6.2 | 9.9 | 6.9 | 6 | 8.4 | 7.9 | 141 | 479 | 252 | 4 | 7 | 4.4 | 0.2 | 3 | 1.2 | 0.2 | 0.2 | 0.2 | 0 | 9 | 3 | 3 | 25 | 13
2160 | GODAVARI RIVER AT U/S OF AURANGABAD RESERVOIR, KAIGAON TOKKA NEAR KAIGAON BRIDGE. | MAHARASHTRA | 26 | 32 | 29 | 6.2 | 7.7 | 6.8 | 7.1 | 8.2 | 7.6 | 286 | 835 | 590 | 3.2 | 4.9 | 4.2 | 0.1 | 0.7 | 0.4 |  |  |  | 5 | 7 | 6 | 240 | 300 | 283
2158 | GODAVARI RIVER AT U/S OF PAITHAN AT PAITHAN INTAKE PUMP HOUSE AT JAYAKWADI . | MAHARASHTRA | 26 | 32 | 29 | 5.2 | 7.5 | 6.5 | 7 | 7.8 | 7.4 | 303 | 741 | 524 | 2.8 | 6.8 | 5.3 | 0.1 | 0.9 | 0.4 |  |  |  | 6 | 8 | 7 | 280 | 300 | 291
2159 | GODAVARI RIVER AT D/S OF PAITHAN AT PATHEGAON BRIDGE. | MAHARASHTRA | 27 | 32 | 29 | 3.7 | 7.6 | 6.5 | 7.2 | 8.3 | 7.6 | 360 | 912 | 686 | 3 | 7.4 | 4.7 | 0.1 | 3.1 | 1.2 |  |  |  | 1 | 7 | 5 | 8 | 300 | 238
2161 | GODAVARI RIVER AT JALNA INTAKE WATER PUMP HOUSE, SHAHABAD. | HARYANA | 20 | 29 | 25 | 6.1 | 7.5 | 6.7 | 7.3 | 8 | 7.6 | 441 | 1596 | 753 | 2.8 | 5.3 | 4.2 | 0.1 | 0.5 | 0.3 | 0.2 | 0.2 | 0.2 | 5 | 7 | 6 | 6 | 300 | 234
12 | GODAVARI AT DHALEGAON, | MAHARASHTRA | 16 | 27 | 26 | 6.5 | 7.1 | 6.7 | 7.4 | 8.2 | 7.9 | 361 | 706 | 464 | 3.2 | 4.2 | 3.9 | 0.1 | 1 | 0.5 |  |  |  | 6 | 8 | 7 | 240 | 300 | 279
1210 | GODAVARI AT NANDED, MAHARASHTRA | MAHARASHTRA | 26 | 27 | 27 | 6.5 | 7.4 | 6.8 | 7.6 | 8.3 | 8 | 378 | 868 | 486 | 3.5 | 4.2 | 3.9 | 0.2 | 0.8 | 0.4 |  |  |  | 4 | 9 | 6 | 240 | 350 | 274
1209 | GODAVARI AT RAHER, MAHARASHTRA | MAHARASHTRA | 27 | 30 | 29 | 6.1 | 6.9 | 6.6 | 7 | 8.1 | 7.5 | 306 | 1277 | 613 | 3.7 | 6 | 4.3 | 0.1 | 0.8 | 0.5 |  |  |  | 5 | 9 | 7 | 240 | 310 | 278
2360 | GODAVARI AT BASARA, ADILABAD | TELANGANA | 20 | 28 | 25 | 2.5 | 7 | 4.3 | 7.2 | 8.4 | 7.7 | 261 | 712 | 456 | 0.8 | 3 | 1.8 | 0.4 | 2.9 | 1.1
2361 | GODAVARI AT MANCHERIAL, NEAR RLY BDG B/C OF RALLAVAGU | TELANGANA | 21 | 28 | 25 | 6.6 | 10.7 | 8.5 | 7 | 9.5 | 8.1 | 385 | 542 | 471 | 0.7 | 3.6 | 1.8 | 0.1 | 0.3 | 0.1 | 0.1 | 0.1 | 0.1 | 2 | 40 | 11 | 34 | 1100 | 401
2362 | GODAVARI AT RAMAGUNDAM D/S, NEAR FCI INTAKE WELL, KARIMNAGAR | TELANGANA | 23 | 28 | 26 | 5.4 | 9.9 | 7.7 | 7.4 | 9.1 | 8.1 | 385 | 598 | 504 | 1.3 | 3.8 | 2.3 | 0.1 | 0.3 | 0.1 | 0.1 | 0.1 | 0.1 | 2 | 220 | 58 | 80 | 2200 | 1112
2363 | GODAVARI AT GODAVARIKHANI, NEAR BATHING GHAT, KARIMNAGAR | TELANGANA | 23 | 28 | 26 | 5.7 | 9.2 | 7.7 | 7.2 | 8.6 | 8 | 416 | 680 | 540 | 1 | 5.7 | 3 | 0.1 | 0.9 | 0.3 | 0.1 | 0.1 | 0.1 | 2 | 330 | 88 | 9 | 3000 | 1402
2364 | GODAVARI AT RAMAGUNDAM U/S , KARIMNAGAR | TELANGANA | 23 | 28 | 25 | 6.1 | 11.2 | 8.4 | 7.4 | 9.6 | 8.2 | 372 | 865 | 523 | 1.3 | 3.5 | 2 | 0.1 | 0.3 | 0.2 | 0.1 | 0.1 | 0.1 | 2 | 70 | 20 | 9 | 5000 | 1112
2356 | GODAVARI, D/S OF RAMANUGUNDAM, | TELANGANA | 23 | 28 | 25 | 7 | 8 | 7.7 | 7.3 | 9 | 8 | 394 | 563 | 491 | 0.7 | 2.9 | 1.5 | 0.1 | 0.3 | 0.1 | 0.1 | 0.1 | 0.1 | 2 | 110 | 26 | 6 | 9000 | 1616
2365 | GODAVARI AT KAMALPUR U/S M/S AP RAYONS LTD. INTAKE WELL, WARANGAL | TELANGANA | 21 | 28 | 26 | 6.2 | 8 | 7 | 7.2 | 9.3 | 7.9 | 172 | 365 | 239 | 0.7 | 1.6 | 1.1 | 0.1 | 0.4 | 0.2 | 0.1 | 0.1 | 0.1 | 2 | 40 | 13 | 20 | 1700 | 408
2366 | GODAVARI AT KAMALPUR D/S AT M/S. AP RAYONS LTD. DISCHARGE POINT, WARANGAL | TELANGANA | 21 | 28 | 26 | 5.4 | 7.4 | 6.5 | 7.2 | 8.5 | 7.9 | 170 | 367 | 240 | 0.2 | 1.4 | 0.6 | 0.1 | 0.4 | 0.2 | 0.1 | 0.1 | 0.1 | 0 | 40 | 9 | 90 | 800 | 292
13 | GODAVARI AT MANCHERIAL, A.P. | ANDHRA PRADESH | 20 | 29 | 25 | 6.2 | 11.3 | 9.1 | 7.4 | 9.5 | 8.3 | 378 | 572 | 493 | 0.6 | 3.4 | 1.8 | 0.1 | 1 | 0.3 | 0.1 | 0.1 | 0.1 | 0 | 280 | 29 | 7 | 2800 | 556
2367 | GODAVARI AT BHADRACHALAM U/S BATHING GHAT, KHAMMAM | TELANGANA | 25 | 26 | 25 | 7 | 7.6 | 7.4 | 7.2 | 8.4 | 7.8 | 114 | 305 | 228 | 0.2 | 1.2 | 0.8 | 0.1 | 1.8 | 0.5 | 0.1 | 0.3 | 0.2 | 2 | 7 | 4 | 800 | 3000 | 1817
2368 | GODAVARI AT BHADRACHALAM D/S BATHING GHAT, KHAMMAM | TELANGANA | 25 | 25 | 25 | 1.2 | 7 | 4.9 | 7.1 | 8.3 | 7.9 | 205 | 469 | 307 | 0.6 | 4.8 | 2.1 | 0.1 | 1.6 | 0.5 | 0.1 | 0.3 | 0.2 | 2 | 7 | 5 | 1400 | 3500 | 2550
2369 | GODAVARI AT BURGAMPAHAD, KHAMMAM | TELANGANA | 25 | 26 | 25 | 2 | 7.1 | 4.7 | 5.2 | 8.2 | 6.9 | 179 | 729 | 353 | 1 | 3.8 | 1.9 | 0.1 | 1.9 | 0.9 | 0.1 | 0.2 | 0.1 | 2 | 6 | 4 | 1400 | 5000 | 3133
2370 | GODAVARI AT RAJAMUNDRY U/S OF NALLA CHANNEL | TELANGANA | 21 | 27.1 | 24 | 6.2 | 7.1 | 6.75 | 7.2 | 8.3 | 7.7 | 212 | 264 | 236 | 1 | 1.3 | 1.1 | 0.1 | 2.3 | 0.8 | 0.1 | 0.1 | 0.1 | 3 | 4 | 3 | 39 | 240 | 139
14 | GODAVARI AT POLAVARAM, A.P. | ANDHRA PRADESH | 23 | 31 | 27 | 6.4 | 8.8 | 7.2 | 7.4 | 7.9 | 7.6 | 178 | 245 | 204 | 0.2 | 1.2 | 0.8 | 0.1 | 1.2 | 0.3 | 0.1 | 0.1 | 0.1 | 0 | 400 | 56 | 3 | 18000 | 4216
1218 | GODAVARI AT RAJAHMUNDRY U/S, A.P. | ANDHRA PRADESH | 26 | 32 | 28 | 6.5 | 8 | 7.2 | 7.4 | 7.9 | 7.6 | 195 | 248 | 220 | 0.3 | 1.2 | 0.9 | 0.1 | 0.5 | 0.3 | 0.1 | 0.1 | 0.1 | 0 | 200 | 50 | 3 | 18000 | 4507
2371 | GODAVARI AT RAJAMUNDRY D/S OF NALLA CHANNEL | TELANGANA | 21 | 27 | 24 | 6 | 6.9 | 6.6 | 6.4 | 8.1 | 7.4 | 227 | 399 | 290 | 1 | 1.8 | 1.4 | 0.1 | 2.5 | 1 | 0.1 | 0.1 | 0.1 | 4 | 11 | 8 | 210 | 2400 | 705
1219 | GODAVARI AT RAJAHMUNDRY D/S, A.P. | ANDHRA PRADESH | 21 | 35 | 27 | 6 | 8.4 | 6.7 | 7.1 | 8.5 | 7.8 | 181 | 256 | 211 | 0.4 | 6 | 1.7 | 0.1 | 1.6 | 0.4 | 0.1 | 0.1 | 0.1 | 1 | 800 | 186 | 43 | 28000 | 6671
1854 | INDRAVATI RIVER A/C DANTEWADA RIVER, NELSONNAR, DANTEWADA. | CHATTISGARH | 23 | 30 | 27 | 7.6 | 8 | 7.8 | 7.4 | 7.65 | 7.5 |  |  |  | 1.1 | 1.8 | 1.4 | [9 empty] | 6 | 90 | 28
1855 | INDRAVATI RIVER B/C GODAVARI AT BHOPALPATNAM, DANTEWADA | CHATTISGARH | 28 | 30 | 29 | 7.6 | 7.9 | 7.8 | 7.4 | 7.7 | 7.6 |  |  |  | 1 | 1.7 | 1.4 | [9 empty] | 4 | 98 | 51
1856 | SHANKNI RIVER A/C DANKANI RIVER DANTEWADA. | CHATTISGARH | 23 | 30 | 27 | 7.5 | 7.8 | 7.6 | 7.15 | 7.7 | 7.4 |  |  |  | 1.1 | 1.3 | 1.2 | [9 empty] | 8 | 8 | 8
2374 | RIVER MANJEERA AT GOWDICHARLA B/C WITH NAKKAVAGU | ANDHRA PRADESH | 20 | 28 | 23 | 3.8 | 4.6 | 4.3 | 7.2 | 8.8 | 8.1 | 187 | 295 | 266 | 0.6 | 1.8 | 1.3 | 0.3 | 1.1 | 0.6 | 0.7 | 0.7 | 0.7
2375 | RIVER MANJEERA AT GOWDICHARLA A/C WITH NAKKAVAGU | ANDHRA PRADESH | 20 | 28 | 22 | 0.4 | 4.1 | 2.8 | 7.1 | 7.8 | 7.4 | 303 | 815 | 549 | 0.9 | 16 | 6.8 | 1.8 | 7.4 | 3.9 | 0.2 | 0.2 | 0.2
1781 | MANJEERA RIVER - NEAR GANAPATHI SUGARS , MEDAK DIST., A.P | ANDHRA PRADESH | 20 | 27 | 23 | 3.5 | 7 | 4.5 | 7.1 | 8.9 | 8 | 179 | 503 | 287 | 0.3 | 3.3 | 1.4 | 0.2 | 1.1 | 0.5 | 0.1 | 0.1 | 0.1 | 2 | 4 | 3 | 30 | 1200 | 506
1891 | MANJRA AT D/S IN INTAKE POINT TO BIDAR CITY | KARNATAKA | 26 | 29 | 28 | 7.5 | 8.2 | 8 | 7.2 | 8.5 | 8 | 390 | 790 | 608 | 0.5 | 5 | 2.4 | 0.1 | 0.8 | 0.4 |  |  |  | 23 | 2400 | 467 | 60 | 9000 | 1436
1215 | MANER AT WARANGAL U/S, A.P. | ANDHRA PRADESH | 22 | 27 | 25 | 5.7 | 7 | 6.3 | 7.2 | 8.2 | 7.7 | 147 | 284 | 215 | 1.7 | 6.1 | 3.8 | 0.1 | 0.5 | 0.2 | 0.1 | 0.1 | 0.1 | 0 | 12 | 4 | 4 | 440 | 181
1158 | MANER AT SOMNAPALLI, A.P. | ANDHRA PRADESH | 22 | 28 | 25 | 6 | 11.7 | 8 | 7.2 | 8.6 | 8.1 | 348 | 534 | 440 | 0.1 | 3.4 | 1.5 | 0.1 | 1 | 0.2 | 0.1 | 0.1 | 0.1 | 0 | 40 | 7 | 4 | 1600 | 206
2174 | WARDHA RIVER D/S OF ACC GHUGGUS. | MAHARASHTRA | 22 | 26 | 24 | 4.8 | 6.3 | 5.6 | 6.8 | 8.3 | 7.5 | 367 | 480 | 445 | 5.7 | 13 | 8.1 | 0.5 | 4.2 | 2 |  |  |  | 21 | 110 | 68 | 26 | 350 | 192
2156 | WARDHA RIVER AT CONFLUENCE POINT OF PENGANGA & WARDHA AT JUAD. | MAHARASHTRA | 22 | 23 | 22 | 5.6 | 6.6 | 6.1 | 7.2 | 8.1 | 7.8 | 216 | 593 | 359 | 4.6 | 8.5 | 6.3 | 0.2 | 3 | 1.9 |  |  |  | 23 | 130 | 79 | 80 | 280 | 180
1212 | WARDHA AT RAJURA BRIDGE, MAHARASHTRA | MAHARASHTRA | 26 | 29 | 27 | 4.6 | 5.8 | 5.4 | 7 | 8 | 7.6 | 535 | 1715 | 1239 | 8.5 | 11 | 9.5 | 1.1 | 1.9 | 1.5 |  |  |  | 50 | 220 | 113 | 130 | 900 | 400
1213 | WAINGANGA AT BALAGHAT, M.P. | MADHYA PRADESH | 16 | 29 | 23 | - | - | - | 7.4 | 7.9 | 7.7 | 215 | 673 | 418 | 1.2 | 2.8 | 1.7 | 0.1 | 3.2 | 1.2 |  |  |  | 0 | 23 | 2 | 11 | 2100 | 608
1214 | WAINGANGA AT CHINDWARA, M.P. | MADHYA PRADESH | 16 | 29 | 23 | - | - | - | 7.3 | 7.8 | 7.6 | 142 | 805 | 465 | 1.4 | 2.6 | 1.8 | 0.5 | 2.3 | 1.5 |  |  |  | 0 | 39 | 5 | 11 | 1100 | 305
1910 | WAINGANGA AFTER CONLUENCE WITH KANHAN | MADHYA PRADESH | 21 | 32 | 27 | 4.8 | 6 | 5.4 | 7.4 | 8 | 7.7 | 404 | 486 | 445 | 7.2 | 9 | 8.1 | 0.4 | 0.7 | 0.6 |  |  |  | 140 | 300 | 220 | 280 | 500 | 390
2173 | WAINGANGA RIVER U/S OF ELLORA PAPER MILL. | MAHARASHTRA | 27 | 32 | 30 | 5.3 | 6 | 5.7 | 7.2 | 8.1 | 7.8 | 298 | 943 | 517 | 5.4 | 8.6 | 6.9 | 0.2 | 2.7 | 0.9 |  |  |  | 22 | 110 | 47 | 80 | 140 | 107
2172 | WAINGANGA RIVER D/S OF ELLORA PAPER MILL. | MAHARASHTRA | 27 | 32 | 29 | 4.9 | 5.9 | 5.4 | 7.2 | 8.1 | 7.7 | 294 | 981 | 555 | 6.2 | 9.4 | 8.1 | 0.2 | 3.6 | 1.1 |  |  |  | 27 | 140 | 86 | 110 | 280 | 205
2175 | WAINGANGA U/S OF GAURAV PAPER MILLS, NEAR JACKWELL. | MAHARASHTRA | 22 | 27 | 24 | 6.1 | 6.7 | 6.4 | 8 | 8.4 | 8.2 | 273 | 386 | 319 | 4 | 9 | 6.3 | 0.5 | 1.1 | 0.7 |  |  |  | 23 | 140 | 101 | 90 | 170 | 143
2176 | WAINGANGA D/S OF GAURAV PAPER MILLS, NEAR JACKWELL. | MAHARASHTRA | 27 | 27 | 27 | 4 | 4 | 4 | 8.3 | 8.3 | 8.3 | 437 | 437 | 437 | 7.8 | 7.8 | 7.8 | 0.6 | 0.6 | 0.6 |  |  |  | 240 | 240 | 240 | 500 | 500 | 500
11 | WAINGANGA AT ASHTI, MAHARASHTRA | MAHARASHTRA | 21 | 30 | 25 | 4.9 | 6.8 | 5.8 | 6.6 | 8.3 | 7.7 | 202 | 625 | 410 | 4.2 | 10.5 | 6.6 | 0.2 | 2.4 | 0.7 |  |  |  | 30 | 220 | 62 | 110 | 550 | 192
1908 | KOLAR BEFORE CONFLUENCE TO KANHAN AT KAMPTEE | MAHARASHTRA | 21 | 22 | 22 | 5.4 | 6.2 | 5.8 | 7.2 | 8.1 | 7.8 | 512 | 1230 | 775 | 6.5 | 7 | 6.8 | 0.4 | 0.7 | 0.5 |  |  |  | 17 | 110 | 69 | 70 | 500 | 227
1909 | KANHAN D/S OF NAGPUR | MAHARASHTRA | 25 | 33 | 29 | 4.9 | 6 | 5.5 | 7.5 | 7.8 | 7.7 | 422 | 850 | 636 | 7 | 8.8 | 7.9 | 0.4 | 0.8 | 0.6 |  |  |  | 140 | 170 | 155 | 280 | 500 | 390
2170 | KANHAN RIVER U/S OF M/S VIDHARBHA PAPER MILL, SINORA. | MAHARASHTRA | 20 | 21 | 21 | 5.9 | 6.7 | 6.2 | 6.9 | 8 | 7.5 | 380 | 506 | 438 | 4.2 | 8.2 | 6.1 | 0.5 | 2.2 | 1.2 |  |  |  | 13 | 80 | 33 | 17 | 300 | 138
2171 | KANHAN RIVER D/S OF M/S VIDHARBHA PAPER MILL, SINORA. | MAHARASHTRA | 21 | 22 | 21 | 4.1 | 5.9 | 5.4 | 6.8 | 7.9 | 7.5 | 399 | 583 | 466 | 6.6 | 9.8 | 8.2 | 0.5 | 1.3 | 1 |  |  |  | 17 | 110 | 62 | 50 | 500 | 212
1913 | PURNA AT DHUPESHWAR | MAHARASHTRA | 28 | 31 | 30 | 4.9 | 5.5 | 5.2 | 7.3 | 8.3 | 7.8 | 380 | 1213 | 797 | 8.6 | 8.8 | 8.7 | 0.5 | 1.7 | 1.1 |  |  |  | 50 | 500 | 275 | 350 | 900 | 625
1315 | NIRA AT PULGAON COTTON MILL, WARDHA, MAHARASHTRA | MAHARASHTRA | 22 | 32 | 26 | 4.1 | 6.8 | 5.5 | 7.1 | 8.5 | 7.8 | 350 | 1616 | 699 | 5.4 | 11.8 | 7.7 | 0.4 | 12.3 | 2.4 |  |  |  | 17 | 900 | 237 | 50 | 1600 | 462
1157 | MANJERA AT RAIPALLU, A.P. | ANDHRA PRADESH | 20 | 28 | 25 | 3.2 | 5.2 | 4.4 | 7.1 | 8.5 | 7.9 | 191 | 324 | 268 | 0.8 | 5 | 1.6 | 0.2 | 3.3 | 0.8 | 0.1 | 0.2 | 0.13 | 2 | 3 | 2 | 40 | 412 | 236
2373 | SABARI AT KUNAVARAM, KHAMMAM | TELANGANA | 25 | 27 | 26 | 6.7 | 7.5 | 7 | 6.9 | 8.3 | 7.7 | 76 | 98 | 88 | 0.6 | 3.2 | 1.4 | 0.1 | 1.5 | 0.6 | 0.1 | 0.1 | 0.1 | 2 | 7 | 4 | 800 | 2800 | 1740
1906 | KRISHNA D/S OF ISLAMPUR | WEST BENGAL | 22 | 37 | 28 | 4.8 | 7.3 | 6.3 | 5.8 | 7.7 | 6.7 | 289 | 849 | 421 | 1.4 | 3.6 | 2.25 | 0.3 | 5 | 1.53 |  |  |  | 4 | 17 | 10 | 13 | 220 | 139
1153 | KRISHNA AT RAJAPUR WEIR, MAHARASHTRA | MAHARASHTRA | 20 | 27 | 23 | 3.8 | 7.2 | 6.1 | 6.4 | 7.6 | 7 | 118 | 866 | 445 | 1.8 | 5.2 | 2.5 | 0.3 | 2.4 | 1.32 |  |  |  | 4 | 13 | 8 | 90 | 220 | 138
2187 | KRISHNA RIVER AT KSHETRA MAHULI. | MAHARASHTRA | 18 | 27 | 21 | 4.4 | 6.2 | 5.7 | 7.7 | 8.5 | 8.1 | 44 | 528 | 358 | 6.2 | 12 | 8.73 | 0.1 | 0.2 | 0.12 |  |  |  | 25 | 170 | 112 | 350 | 900 | 663
2188 | KRISHNA RIVER AT KRISHNA-VENNA SANGAM AT MAHULI. | MAHARASHTRA | 17 | 20 | 19 | 4.3 | 6.5 | 5.8 | 7.9 | 8.8 | 8.3 | 387 | 514 | 451 | 6.6 | 17.6 | 9.73 | 0.1 | 0.2 | 0.13 |  |  |  | 40 | 250 | 131 | 200 | 1600 | 958
2190 | KRISHNA RIVER AT WAI. | MAHARASHTRA | 18 | 21 | 19 | 4.7 | 6.5 | 5.5 | 8 | 8.4 | 8.1 | 294 | 398 | 358 | 6.4 | 12.6 | 9.2 | 0.1 | 0.2 | 0.12 |  |  |  | 80 | 250 | 170 | 425 | 1600 | 1229
1194 | KRISHNA AT MAHABALESHWAR DHOM DAM NEAR KOINA DAM,MAHARASHTRA | MAHARASHTRA | 18 | 23 | 20 | 5.8 | 6.9 | 6.4 | 7.1 | 8.6 | 8 | 69 | 131 | 90 | 4.3 | 8.6 | 6.78 | 0.1 | 0.4 | 0.13 |  |  |  | 8 | 70 | 29 | 60 | 250 | 137
36 | KRISHNA AT KRISHNA BRIDGE, KARAD, MAHARASHTRA | MAHARASHTRA | 19 | 28 | 22 | 4.3 | 6.6 | 6 | 7.3 | 8.6 | 8.1 | 95 | 388 | 216 | 6 | 11.6 | 7.94 | 0.1 | 0.3 | 0.14 |  |  |  | 45 | 275 | 146 | 200 | 900 | 617
1310 | KRISHNA AT KURUNDWAD IN KOLHAPUR,MAHARASHTRA | MAHARASHTRA | 20 | 27 | 22 | 4 | 7.4 | 6.4 | 6.4 | 7.5 | 6.9 | 122 | 763 | 445 | 1.6 | 4.8 | 2.4 | 0.6 | 2.4 | 1.3 |  |  |  | 2 | 11 | 7 | 70 | 170 | 128
37 | KRISHNA AT SANGLI, MAHARASHTRA | MAHARASHTRA | 22 | 37 | 28 | 6.3 | 7.2 | 6.7 | 6 | 7.6 | 6.7 | 191 | 1212 | 608 | 1.2 | 2.8 | 2.27 | 0.2 | 2.2 | 1.07 |  |  |  | 2 | 11 | 6 | 90 | 140 | 124
1182 | KRISHNA AT U/S OF UGARKHURD BARRAGE,KARNATAKA | KARNATAKA | 24 | 38 | 28 | 4.5 | 9.7 | 7.1 | 7.5 | 8.5 | 8 | 300 | 1300 | 773 | 0.4 | 3.8 | 1.94 | 3.9 | 15.2 | 7.48 |  |  |  | 170 | 900 | 633 | 500 | 1600 | 1275
1889 | KRISHNA - ANKALI BRIDGE ALONG CHIKKODI KAGWAD ROAD | KARNATAKA | 23 | 37 | 28 | 4.8 | 8.5 | 6.9 | 7.5 | 8.3 | 8 | 290 | 1140 | 691 | 0.4 | 3.1 | 1.61 | 3.7 | 16.2 | 7.48 |  |  |  | 110 | 900 | 467 | 240 | 1600 | 1043
1181 | KRISHNA AT D/S OF NARAYANPURA DAM,KARNATAKA | KARNATAKA | 26 | 39 | 28 | 6.3 | 8.2 | 7.5 | 7.4 | 8.6 | 8.2 | 280 | 810 | 527 | 0.2 | 3.2 | 1.38 | 0.1 | 1 | 0.42 |  |  |  | 4 | 500 | 139 | 8 | 1600 | 472
1028 | KRISHNA AT TINTINI BRIDGE, KARNATAKA | KARNATAKA | 26 | 29 | 28 | 6.8 | 8 | 7.7 | 7.8 | 8.8 | 8.3 | 380 | 910 | 715 | 0.5 | 3.3 | 1.35 | 0.2 | 0.5 | 0.3 | 0.1 | 0.1 | 0.1 | 23 | 540 | 214 | 50 | 1600 | 446
1170 | KRISHNA AT D/S OF DEVASAGAR BDG.,KARNATAKA | KARNATAKA | 26 | 29 | 27 | 6 | 8 | 7.2 | 8.1 | 8.9 | 8.4 | 500 | 1210 | 837 | 1 | 3.4 | 1.74 | 0.1 | 0.7 | 0.37 |  |  |  | 110 | 3000 | 867 | 300 | 16000 | 2927
1784 | THANGADI , MAHABOOBNAGAR DIST., A.P | ANDHRA PRADESH | 30 | 35 | 33 | 7 | 7.8 | 7.5 | 7.6 | 8.5 | 8.1 | 574 | 865 | 727 | 2 | 5 | 3.05 | 1.1 | 5.6 | 2.48 | 0.1 | 0.1 | 0.1 | 0 | 46 | 14 | 46 | 240 | 145
39 | KRISHNA AT GADWAL BRIDGE, A.P. | ANDHRA PRADESH | 22 | 35 | 30 | 1.1 | 8.4 | 6.3 | 7.3 | 8.8 | 8.1 | 488 | 1023 | 731 | 1.5 | 3.1 | 2.05 | 0.1 | 5 | 2.02 | 0.1 | 0.1 | 0.1 | 0 | 18 | 7 | 42 | 360 | 164
1175 | KRISHNA AFTER CONFL. WITH TUNGABHADRA, SANGAMESHWARAM A.P. | ANDHRA PRADESH | 24 | 30 | 26 | 7 | 7.8 | 7.3 | 7.4 | 8.3 | 7.9 | 388 | 705 | 575 | 2 | 3.2 | 2.65 | 0.2 | 1.4 | 0.82 | 0.1 | 0.1 | 0.1 | 70 | 140 | 102 | 750 | 2100 | 1198
1465 | KRISHNA AT WADAPALLY AFTER CONFL. WITH R. MUSI, A.P.(SHIFTED FROM 1220) | ANDHRA PRADESH | 20 | 32 | 27 | 3.1 | 4.5 | 3.9 | 6.9 | 8.3 | 7.9 | 307 | 906 | 602 | 0.6 | 8 | 1.83 | 0.2 | 1.9 | 0.8 | 0.1 | 0.1 | 0.1 | 2 | 4 | 3 | 90 | 2200 | 526
1786 | VEDADRI , GUNTUR DIST., A.P | ANDHRA PRADESH | 25 | 30 | 28 | 7.2 | 8.7 | 7.9 | 7.7 | 8.1 | 7.9 | 461 | 595 | 522 | 0.8 | 1.8 | 1.45 | 0.1 | 3 | 0.98 | 0.1 | 0.1 | 0.1 | 2 | 8 | 6 | 2800 | 3500 | 3075
1787 | AMARAVATI , GUNTUR DIST., A.P | ANDHRA PRADESH | 32 | 32 | 32 | 7.4 | 9.8 | 8.4 | 7.9 | 8.4 | 8.1 | 512 | 681 | 562 | 0.6 | 3.4 | 1.85 | 0.1 | 4.7 | 1.5 | 0.1 | 0.1 | 0.1 | 4 | 21 | 11 | 3000 | 5000 | 4275
25 | KRISHNA AT VIJAYWADA, A.P. | ANDHRA PRADESH | 25 | 31 | 28 | 5.5 | 9.2 | 7.5 | 6.9 | 8.8 | 7.9 | 245 | 710 | 528 | 0.8 | 2 | 1.33 | 0.1 | 3.5 | 0.92 | 0.1 | 0.2 | 0.11 | 2 | 12 | 6 | 1700 | 3500 | 2700
1782 | HAMSALA DEEVI , GUNTUR DIST, A.P | ANDHRA PRADESH | 25 | 31 | 29 | 5.2 | 8.6 | 7 | 7.3 | 8.4 | 7.9 | 102 | 14920 | 3629 | 0.5 | 2 | 1.13 | 0.1 | 31 | 3.59 | 0.1 | 0.2 | 0.12 | 2 | 6 | 4 | 800 | 3000 | 1517
1311 | PANCHAGANGA AT ICHALKARANJI, MAHARASHTRA | MAHARASHTRA | 20 | 28 | 24 | 6.1 | 6.8 | 6.4 | 6.7 | 7.8 | 7 | 135 | 611 | 442 | 2 | 2.4 | 2.2 | 0.7 | 1.7 | 1.3 |  |  |  | 4 | 13 | 8 | 110 | 300 | 205
2163 | PANCHAGANGA RIVER AT SHIROL NEAR SHIROL INTAKE WELL. | MAHARASHTRA | 19 | 26 | 22 | 4.4 | 7.4 | 6.2 | 6.6 | 7.2 | 6.9 | 177 | 682 | 311 | 1.6 | 3.8 | 2.46 | 0.2 | 3 | 1.2 |  |  |  | 2 | 12 | 7 | 90 | 170 | 121
1904 | PANCHAGANGA U/S OF KOLHAPUR TOWN | MAHARASHTRA | 19 | 27 | 21 | 5 | 7.3 | 6.4 | 6.4 | 7.6 | 7.1 | 86 | 3870 | 711 | 1.8 | 2.8 | 2.23 | 0.3 | 2 | 1.2 | 0.2 | 0.2 | 0.2 | 4 | 12 | 8 | 2 | 220 | 133
1905 | PANCHAGANGA D/S OF KOLHAPUR TOWN | MAHARASHTRA | 19 | 27 | 21 | 3.9 | 6.8 | 5.9 | 6.6 | 7.5 | 7 | 132 | 293 | 186 | 2 | 5 | 2.78 | 0.5 | 3.8 | 1.4 |  |  |  | 4 | 21 | 12 | 140 | 280 | 218
1189 | BHIMA AT PUNE U/S VITHALWADI, MAHARASHTRA | MAHARASHTRA | 20 | 28 | 25 | 0.6 | 4.4 | 2.4 | 7.4 | 7.9 | 7.6 | 382 | 572 | 441 | 10.6 | 28.2 | 22.2 | 0.1 | 0.6 | 0.3 |  |  |  | 30 | 425 | 209 | 275 | 1800 | 1369
1190 | BHIMA AT PUNE, D/S OF BUNDGARDEN,MAHARASHTRA | MAHARASHTRA | 22 | 28 | 24 | 1 | 4.1 | 2.7 | 7.3 | 8 | 7.6 | 350 | 504 | 442 | 19.8 | 40 | 31 | 0.1 | 0.5 | 0.2 |  |  |  | 225 | 350 | 265 | 900 | 1600 | 1460
1191 | BHIMA AT PARGAON (AFTER CONFL.WITH MULE MARTHA) MAHARASHTRA. | MAHARASHTRA | 23 | 27 | 25 | 3.8 | 5.8 | 5.1 | 7.4 | 8.2 | 7.7 | 376 | 737 | 626 | 7.1 | 16 | 10.1 | 0.1 | 0.2 | 0.2 |  |  |  | 70 | 250 | 129 | 425 | 900 | 606
1192 | BHIMA AFTER CONF. WITH DAUNT, MAHARASHTRA | MAHARASHTRA | 23 | 27 | 25 | 2.5 | 6.8 | 5.3 | 7.4 | 8.2 | 7.7 | 282 | 670 | 444 | 4.8 | 18.4 | 9.6 | 0.1 | 0.2 | 0.2 |  |  |  | 70 | 110 | 92 | 425 | 550 | 508
1188 | BHIMA AT NARSINGHPUR,(D/S AF.CONFL.WITH R.NIRA),MAHARASHTRA | MAHARASHTRA | 25 | 33 | 30 | 4.3 | 6.8 | 5.9 | 7.9 | 8.6 | 8.2 | 524 | 1593 | 833 | 5.9 | 16.2 | 8.4 | 0.1 | 0.3 | 0.2 |  |  |  | 35 | 250 | 154 | 250 | 1600 | 994
28 | BHIMA AT TAKLI, MAHARASHTRA | MAHARASHTRA | 28 | 32 | 30 | 4.5 | 6.7 | 5.9 | 7.4 | 8.8 | 8.1 | 670 | 2006 | 1245 | 6 | 19.4 | 10 | 0.1 | 0.6 | 0.2 |  |  |  | 10 | 225 | 133 | 70 | 1600 | 920
1183 | BHIMA AT D/S OF ROAD BRIDGE AT GANGAPUR VILLAGE,KARNATAKA | KARNATAKA | 23 | 33 | 28 | 6.6 | 7.4 | 6.9 | 7.8 | 8.6 | 8 | 430 | 1430 | 777 | 1.5 | 3 | 2.33 | 0.1 | 0.6 | 0.3 | 0.1 | 0.4 | 0.2 | 500 | 30000 | 7672 | 500 | 90000 | 16450
1184 | BHIMA AT FEROZABAD VILLAGE (D/S), KARNATAKA | KARNATAKA | 24 | 34 | 29 | 6.8 | 7.6 | 7.2 | 7.6 | 8.7 | 8.1 | 490 | 2000 | 886 | 1 | 3 | 1.79 | 0.1 | 0.6 | 0.2 | 0.1 | 0.2 | 0.15 | 50 | 90000 | 11402 | 130 | 160000 | 25803
1888 | BHIMA RIVER AT CONFLUENCE OF JEWARGI TOWN SEWAGE DISPOSAL POINT | KARNATAKA | 26 | 33 | 29 | 6.5 | 7.5 | 7 | 7.8 | 8.4 | 8 | 400 | 1800 | 808 | 1 | 3 | 1.75 | 0.1 | 0.6 | 0.3 | 0.1 | 0.1 | 0.1 | 110 | 30000 | 5474 | 170 | 90000 | 18070
1167 | BHIMA AT D/S OF BDG. NEAR YADGIR,KARNATAKA | KARNATAKA | 25 | 33 | 29 | 6.7 | 7.4 | 7.2 | 7.6 | 8.5 | 8 | 400 | 1060 | 698 | 1 | 2.4 | 1.59 | 0.1 | 3.4 | 0.9 | 0.1 | 0.1 | 0.1 | 130 | 5000 | 1937 | 240 | 24000 | 5924
1185 | GHATPRABHA AT D/S OF MUDHOL RD. CROSS BDG., KARNATAKA | KARNATAKA | 26 | 28 | 27 | 5.2 | 6.5 | 6.03 | 7.8 | 8.1 | 7.9 | 440 | 1120 | 697 | 0.3 | 1.2 | 0.6 | 6.8 | 25.5 | 13.3 |  |  |  | 12 | 900 | 471 | 34 | 1600 | 1078
1163 | GHATPRABHA AT W.A. POINT TO GOKAK TOWN,KARNATAKA | KARNATAKA | 26 | 36 | 29 | 6.1 | 8.5 | 7.15 | 7.7 | 8.5 | 8 | 300 | 550 | 443 | 0.6 | 2.7 | 1.18 | 5.1 | 20.3 | 13.5 |  |  |  | 80 | 900 | 695 | 220 | 1600 | 1255
1187 | MALPRABHA AT D/S OF KHANAPUR VILLAGE,KARNATAKA | KARNATAKA | 25 | 36 | 29 | 4.5 | 7.9 | 6.4 | 7.3 | 7.8 | 7.5 | 180 | 580 | 323 | 0.1 | 4.1 | 1.73 | 3.6 | 4.7 | 4 |  |  |  | 280 | 900 | 745 | 1600 | 9000 | 3450
1164 | MALPRABHA AT WATER ABSTR. PT. TO HUBLI,DHARWAR,KARNATAKA | KARNATAKA | 28 | 30 | 29 | 6.5 | 7.2 | 6.78 | 7.9 | 8.4 | 8.2 | 260 | 420 | 345 | 0.1 | 0.6 | 0.35 | 2.3 | 4.5 | 3.1 |  |  |  | 8 | 300 | 154 | 22 | 900 | 516
1186 | MALPRABHA AT D/S OF AIHOLE TOWN, KARNATAKA | KARNATAKA | 26 | 34 | 29 | 5.8 | 7.6 | 6.8 | 7.8 | 8.3 | 8.1 | 630 | 2400 | 1110 | 0.2 | 1.7 | 0.9 | 4 | 19.9 | 11 |  |  |  | 280 | 900 | 645 | 1600 | 1900 | 1675
2195 | NIRA RIVER AT D/S OF JUBILANT ORGANOSIS, PUNE. | MAHARASHTRA | 25 | 29 | 27 | 2.8 | 5.8 | 4.27 | 7.3 | 8.5 | 8 | 195 | 1434 | 964 | 6.5 | 21.2 | 12.8 | 0.1 | 0.5 | 0.2 | 0.6 | 0.6 | 0.6 | 70 | 275 | 181 | 225 | 1600 | 871
1463 | NIRA AT SAROLE BDG.ON PUNE-BANGLORE HIGHWAY, MAHARASHTRA | MAHARASHTRA | 22 | 32 | 25 | 4.9 | 6.9 | 6.22 | 7.5 | 8.8 | 8.1 | 78 | 784 | 348 | 5.6 | 11.5 | 7.93 | 0.1 | 0.3 | 0.1 |  |  |  | 75 | 250 | 143 | 350 | 1600 | 746
2186 | VENNA RIVER AT VARYE, SATARA. | MAHARASHTRA | 17 | 21 | 19 | 5.9 | 6.8 | 6.17 | 7.7 | 8.4 | 8 | 293 | 406 | 349 | 3.5 | 12 | 7.17 | 0.1 | 0.2 | 0.1 |  |  |  | 40 | 170 | 104 | 425 | 900 | 704
2189 | KOYNA RIVER AT KARAD. | MAHARASHTRA | 17 | 21 | 20 | 1.7 | 6.5 | 5.13 | 7.9 | 8.5 | 8.1 | 92 | 350 | 193 | 5.8 | 35.5 | 13.4 | 0.1 | 0.3 | 0.1 |  |  |  | 30 | 150 | 79 | 350 | 900 | 579
2194 | MULA RIVER AT HARRISON BRIDGE NEAR MULA- PAWANA SANGAM. | MAHARASHTRA | 24 | 30 | 27 | 1 | 4.9 | 3.92 | 7.6 | 8.4 | 7.8 | 157 | 3330 | 875 | 14.5 | 32 | 21.7 | 0.1 | 0.8 | 0.4 | 0.1 | 0.1 | 0.1 | 95 | 550 | 288 | 275 | 1800 | 1188
2193 | MULA RIVER AT AUNDH BRIDGE, AUNDGAON. | MAHARASHTRA | 24 | 30 | 27 | 0 | 5.4 | 3.38 | 7.3 | 8.4 | 7.9 | 233 | 617 | 414 | 10.5 | 50 | 21.8 | 0.1 | 0.5 | 0.2 |  |  |  | 80 | 425 | 284 | 425 | 1800 | 1388
2192 | MULA-MUTHA RIVER AT MUNDHAWA BRIDGE. | MAHARASHTRA | 26 | 31 | 28 | 0 | 5.1 | 3.18 | 7.4 | 8.4 | 7.8 | 133 | 497 | 334 | 9.8 | 36 | 20.6 | 0.1 | 0.6 | 0.3 |  |  |  | 200 | 350 | 250 | 900 | 1800 | 1433
2191 | MUTHA RIVER AT SANGAM BRIDGE NEAR GANAPATHY GHAT. | MAHARASHTRA | 26 | 32 | 28 | 0 | 3 | 1.12 | 7.2 | 8.3 | 7.7 | 353 | 495 | 432 | 20.5 | 32 | 26.2 | 0.1 | 0.4 | 0.2 |  |  |  | 110 | 350 | 260 | 1600 | 1800 | 1700
2196 | PAWANA RIVER AT SANGAVIGAON, PUNE. | MAHARASHTRA | 23 | 29 | 26 | 0.3 | 6 | 2.87 | 7.3 | 8.3 | 7.8 | 391 | 759 | 537 | 6.7 | 36 | 19.8 | 0.1 | 0.3 | 0.2 | 0.1 | 0.1 | 0.1 | 200 | 275 | 230 | 275 | 1800 | 1413
2197 | INDRAYANI RIVER AT D/S OF ALANDIGAON, PUNE | MAHARASHTRA | 22 | 26 | 24 | 0 | 6.1 | 4.15 | 7.7 | 8.4 | 8 | 186 | 629 | 354 | 7.2 | 36 | 15.3 | 0.1 | 0.2 | 0.1 |  |  |  | 65 | 350 | 162 | 350 | 1600 | 808
38 | TUNGHABHADRA AT HONNALI BRIDGE, KARNATAKA | KARNATAKA | 25 | 27 | 26 | 7 | 7.4 | 7.25 | 7.2 | 8.6 | 7.9 | 200 | 330 | 252 | 1.2 | 2.6 | 1.88 | 0.1 | 0.3 | 0.2 |  |  |  | 30 | 70 | 53 | 50 | 90 | 71
1029 | TUNGHABHADRA AT HARALAHALLI BRIDGE, KARNATAKA | KARNATAKA | 26 | 28 | 26 | 7.4 | 8.5 | 7.86 | 7.5 | 8.5 | 8.1 | 171 | 330 | 264 | 1.3 | 2 | 1.74 | 0.2 | 0.3 | 0.2 |  |  |  | 50 | 50 | 50 | 60 | 70 | 62
29 | TUNGHABHADRA AT ULLANUR, KARNATAKA | KARNATAKA | 26 | 29 | 27 | 6.4 | 8.2 | 7.6 | 7.6 | 8.8 | 8.2 | 400 | 1040 | 743 | 1.3 | 5.2 | 3.1 | 0.1 | 1 | 0.5 |  |  |  | 2400 | 54000 | 17271 | 5000 | 92000 | 30375
1785 | MANTHRALAYAM , KURNOOL DIST., A.P | ANDHRA PRADESH | 25 | 26 | 25 | 7 | 7.4 | 7.23 | 7.4 | 8.2 | 8 | 951 | 1129 | 1046 | 2.2 | 3 | 2.6 | 0.8 | 5.7 | 2.8 | 0.1 | 0.1 | 0.1 | 90 | 170 | 131 | 1100 | 2100 | 1425
1174 | TUNGHABHADRA AT KURNOOL U/S, BAVAPURAM, A.P. | ANDHRA PRADESH | 25 | 27 | 26 | 6 | 7 | 6.75 | 7.2 | 7.8 | 7.6 | 968 | 1137 | 1032 | 2.4 | 3.3 | 2.93 | 0.2 | 3 | 1.5 | 0.1 | 0.1 | 0.1 | 70 | 260 | 145 | 1400 | 1700 | 1475
1168 | TUNGHA AT D/S OF SHIMOGA TOWN, KARNATAKA | KARNATAKA | 25 | 27 | 26 | 6.1 | 7 | 6.63 | 6.9 | 7.7 | 7.1 | 140 | 250 | 199 | 1.3 | 2.4 | 1.89 | 0.1 | 0.2 | 0.2 | 0.1 | 0.1 | 0.1 | 70 | 170 | 89 | 90 | 200 | 114
1896 | CONFLUENCE POINT OF TUNGA AND BHADRA AT KUDLI | KARNATAKA | 24 | 26 | 25 | 5.2 | 6 | 5.6 | 7.3 | 7.9 | 7.6 | 280 | 410 | 345 | 1.4 | 2.2 | 1.8 | 0.2 | 0.3 | 0.3 |  |  |  | 80 | 130 | 105 | 110 | 170 | 140
1091 | BHADRA AT MALLESWARAM D/S OF KIOCL KARNATAKA | KARNATAKA | 20 | 27 | 22 | 6 | 7.1 | 6.75 | 6 | 8.3 | 7 | 60 | 230 | 94 | 1 | 2 | 1.55 | 0.1 | 0.4 | 0.2 |  |  |  | 150 | 400 | 285 | 300 | 1800 | 1177
1387 | BHADRA AT D/S OF BHADRAVATHI, KARNATAKA | KARNATAKA | 24 | 27 | 25 | 3.9 | 6.4 | 4.86 | 7 | 7.6 | 7.2 | 300 | 420 | 340 | 2.4 | 4.4 | 3.56 | 0.3 | 0.3 | 0.3 |  |  |  | 300 | 500 | 471 | 500 | 900 | 843
1169 | BHADRA AT D/S OF KIOCL ROAD BRIDGE, NEAR HOLEHUNNUR,KARNATAKA | KARNATAKA | 24 | 28 | 26 | 4.9 | 6.6 | 5.7 | 7.3 | 7.7 | 7.5 | 230 | 390 | 304 | 1.9 | 3.1 | 2.31 | 0.2 | 0.3 | 0.2 |  |  |  | 110 | 280 | 197 | 140 | 350 | 249
1172 | MUSI U/S AT HYDERABAD, A.P. | ANDHRA PRADESH | 22 | 39 | 28 | 5.2 | 11 | 7.59 | 6.7 | 8.7 | 8 | 246 | 1562 | 485 | 0.5 | 4.2 | 1.68 | 0.4 | 39 | 5.3 | 0.1 | 0.1 | 0.1 | 0 | 165 | 24 | 4 | 680 | 163
1173 | MUSI D/S AT HYDERABAD, A.P. | ANDHRA PRADESH | 20 | 28 | 25 | 0 | 4 | 1.24 | 6.8 | 8.1 | 7.4 | 1005 | 1677 | 1389 | 5 | 23 | 12.9 | 1.6 | 16 | 6.8 | 0.1 | 15.4 | 2.01 | 2 | 220 | 98 | 40 | 21000 | 3291
2339 | RIVER MUSI AT NAGOLE,RANGAREDDY | TELANGANA | 22 | 26 | 24 | 0.5 | 7.5 | 3.35 | 6.6 | 8.3 | 7.6 | 1003 | 2020 | 1408 | 4 | 34 | 16.3 | 0.3 | 9.8 | 3.9 | 0.1 | 1.8 | 0.4 | 15 | 170 | 98 | 70 | 680 | 371
1178 | PALLERU BEFORE CONFL. WITH KRISHNA, JAGGAYYAPET, A.P. | ANDHRA PRADESH | 25 | 30 | 28 | 8 | 10.5 | 8.95 | 7.6 | 8.3 | 8.1 | 563 | 709 | 630 | 0.8 | 2.2 | 1.5 | 0.1 | 1.5 | 0.9 | 0.1 | 0.1 | 0.1 | 2 | 7 | 5 | 2200 | 2800 | 2550
1177 | MUNERU BEFORE CONFL. WITH KRISHNA, NANDIGAMA, A.P. | ANDHRA PRADESH | 26 | 29 | 28 | 7.2 | 9.4 | 8.65 | 7.7 | 8.4 | 8.1 | 592 | 689 | 628 | 1 | 2.4 | 1.6 | 0.1 | 1.9 | 0.9 | 0.1 | 0.2 | 0.13 | 2 | 6 | 5 | 2200 | 3000 | 2550
1911 | CHANDRABHAGA U/S OF PANDHARPUR TOWN | MAHARASHTRA | 24 | 30 | 27 | 5.6 | 6.2 | 5.9 | 7.8 | 8.3 | 8.1 | 553 | 1414 | 1121 | 6.8 | 10.5 | 8.57 | 0.1 | 0.1 | 0.1 |  |  |  | 80 | 130 | 102 | 425 | 900 | 625
1912 | CHANDRABHAGA D/S OF PANDHARPUR TOWN | MAHARASHTRA | 29 | 32 | 30 | 5.1 | 6.5 | 5.63 | 8 | 8.7 | 8.3 | 680 | 1397 | 1036 | 6.6 | 12 | 8.65 | 0.1 | 0.2 | 0.1 |  |  |  | 170 | 225 | 198 | 900 | 1600 | 1250
1895 | KAGINA D/S OF SEWAGE DISPOSAL POINT | MAHARASHTRA | 26 | 34 | 31 | 6 | 7 | 6.65 | 7.7 | 8.6 | 8.3 | 520 | 790 | 598 | 1.8 | 4 | 2.6 | 0.2 | 0.6 | 0.3 |  |  |  | 900 | 9000 | 4400 | 1600 | 30000 | 15867
2349 | RIVER NAKKAVAGU, BACHUGUDEM,MEDAK | TELANGANA | 29 | 29 | 29 | 7 | 7 | 7 | 7.4 | 7.7 | 7.6 | 2380 | 5390 | 3885 | 50 | 50 | 50 | 20 | 65 | 42.5
2350 | RIVER HUNDRI, JOHARPUR(V), NEAR TEMPLE, KURNOOL | ANDHRA PRADESH | 25 | 26 | 25 | 6.4 | 8 | 7.12 | 7.4 | 8.4 | 7.8 | 638 | 1057 | 839 | 2 | 3.8 | 3.08 | 0.7 | 5 | 2.5 | 0.1 | 0.1 | 0.1 | 49 | 280 | 136 | 800 | 1700 | 1266
2351 | RIVER KUNDU, NANDYAL, NEAR OVER BDG., KURNOOL | ANDHRA PRADESH | 24 | 25 | 25 | 7 | 7 | 7 | 7.5 | 8.1 | 7.8 | 556 | 867 | 711.5 | 3 | 3.2 | 3.1 | 2 | 3 | 2.5 | 0.1 | 0.1 | 0.1 | 94 | 130 | 112 | 1100 | 1400 | 1250
2372 | KINNERASANI A/C OF KTPS ASH POND EFFLUENTS, KHAMMAM | TELANGANA | 20 | 25 | 21 | 6.9 | 7.7 | 7.3 | 7.2 | 8.3 | 7.8 | 197 | 365 | 326 | 0.8 | 5 | 1.9 | 0.1 | 0.8 | 0.3 | 0.1 | 0.1 | 0.1 | 2 | 7 | 4 | 1100 | 2600 | 1800
1255 | PENNAR B/C CHITRAVATHI, TADPATRI, UNGANOOR, A.P. | ANDHRA PRADESH | 24 | 28 | 26 | 5 | 7.4 | 6.2 | 7.3 | 8 | 7.7 | 947 | 1173 | 1060 | 2.5 | 3 | 2.75 | 0.7 | 4.1 | 2.4 | 0.1 | 0.1 | 0.1 | 6 | 140 | 73 | 22 | 1700 | 861
1256 | PENNAR A/C PAPAGNI, PUSPAGINI, A.P. | ANDHRA PRADESH | 22 | 30 | 25.5 | 7.1 | 7.4 | 7.3 | 7.5 | 8.3 | 7.9 | 718 | 1106 | 928 | 3 | 3.3 | 3.2 | 0.4 | 4 | 2.3 | 0.1 | 0.1 | 0.1 | 49 | 140 | 112 | 800 | 1400 | 1050
1257 | PENNAR A/C CHEYYURU, SOMASILE, A.P. | ANDHRA PRADESH | 27 | 33 | 29.9 | 6.7 | 10.5 | 8.3 | 7.2 | 8.7 | 7.9 | 226 | 490 | 427 | 0.6 | 5.2 | 1.9 | 0.1 | 4.7 | 0.87 | 0.1 | 0.1 | 0.1 | 4 | 13 | 6 | 1700 | 3500 | 2542
30 | PENNAR AT SIDDVATA, NELLORE, A.P. | ANDHRA PRADESH | 22.5 | 28 | 24.6 | 7.1 | 7.4 | 7.3 | 7 | 8 | 7.4 | 476 | 1090 | 794 | 2.2 | 3.3 | 2.83 | 0.5 | 3 | 1.33 | 0.1 | 0.1 | 0.1 | 49 | 110 | 90 | 800 | 1300 | 1025
1198 | CAUVERY AT NAPOKULU BDG (D/S), KARNATAKA | KARNATAKA | 20 | 29 | 24.1 | 3.6 | 9 | 7.3 | 6.6 | 8.7 | 7.5 | 27 | 116 | 56 | 1 | 1 | 1 | 0.1 | 0.8 | 0.33 |  |  |  | 1 | 1600 | 377 | 39 | 1600 | 960
1195 | CAUVERY AT KUSHAL NAGAR U/S (NEAR BAICHANAHALLI), KARNATAKA | KARNATAKA | 22 | 29 | 26.4 | 5.6 | 8.2 | 7.2 | 7.1 | 8.7 | 7.7 | 51 | 128 | 94 | 1 | 1 | 1 | 0.1 | 1.3 | 0.57 |  |  |  | 0 | 350 | 145 | 140 | 1600 | 1391
33 | CAUVERY AT KRS DAM,BALAMURIKSHETRA,KARNATAKA | KARNATAKA | 24 | 30 | 27.3 | 6.2 | 11 | 7.7 | 7.7 | 8.7 | 8.3 | 148 | 299 | 231 | 1 | 1 | 1 | 0.2 | 1.7 | 0.69 |  |  |  | 0 | 540 | 183 | 27 | 1600 | 951
1386 | CAUVERY AT D/S OF KAREKUARA VILLAGE, KARNATAKA | KARNATAKA | 25 | 30 | 27.5 | 7.2 | 11 | 8.5 | 7.9 | 8.8 | 8.3 | 163 | 311 | 255 | 1 | 1 | 1 | 0.2 | 1.1 | 0.58 |  |  |  | 1 | 600 | 266 | 280 | 1600 | 1123
1171 | CAUVERY AT SRI RANGAPATTANNA,D/S OF ROAD BDG.,KARNATAKA | KARNATAKA | 23 | 31 | 27.6 | 4.4 | 9.2 | 7.2 | 7.5 | 8.7 | 8.1 | 172 | 334 | 263 | 1 | 2 | 1.08 | 0.2 | 1.7 | 0.73 |  |  |  | 130 | 920 | 580 | 1600 | 1600 | 1600
34 | CAUVERY AT SATHYAGALAM BRIDGE, KARNATAKA | KARNATAKA | 26 | 29 | 28 | 6.3 | 14 | 8 | 7.8 | 8.6 | 8.3 | 225 | 449 | 324 | 1 | 1 | 1 | 0.1 | 1 | 0.53 |  |  |  | 0 | 350 | 118 | 1600 | 1600 | 1600
50 | CAUVERY AT METTUR, TAMIL NADU | TAMIL NADU | 22 | 29 | 25.2 | 3.8 | 9.3 | 6.4 | 7 | 8.8 | 7.9 | 257 | 597 | 404 | 0.1 | 3.2 | 1.41 | 0.1 | 0.4 | 0.22 | 0.1 | 0.3 | 0.15 | 110 | 700 | 270 | 260 | 940 | 426
1322 | CAUVERY AT 1KM. D/S OF BHAVANI RIVER CONFL., TAMILNADU | TAMIL NADU | 24 | 31 | 26.8 | 4.3 | 8.1 | 6.7 | 6.7 | 8.7 | 7.6 | 112 | 890 | 374 | 0.3 | 7.3 | 1.57 | 0.1 | 0.6 | 0.27 | 0.1 | 0.3 | 0.15 | 130 | 1400 | 608 | 330 | 1700 | 878
51 | CAUVERY AT PALLIPPALAYAM, TAMIL NADU | TAMIL NADU | 26 | 32 | 27.1 | 4.2 | 7.9 | 6.2 | 7.2 | 8.5 | 7.8 | 319 | 720 | 510 | 0.4 | 3.7 | 1.59 | 0.1 | 0.5 | 0.24 | 0.1 | 0.6 | 0.18 | 170 | 1700 | 851 | 470 | 2200 | 1203
1320 | CAUVERY AT ERODE NEAR CHIRAPALAYAM, TAMILNADU | TAMIL NADU | 24 | 29 | 26.9 | 0.6 | 7.8 | 5 | 6.8 | 8 | 7.3 | 111 | 1495 | 559 | 0.4 | 23 | 5.21 | 0.1 | 0.5 | 0.24 | 0.1 | 0.2 | 0.11 | 170 | 2200 | 1017 | 460 | 3000 | 1504
1323 | CAUVERY AT VELORE NEAR KATTIPALAYAM, TAMILNADU | TAMIL NADU | 26 | 31 | 27.3 | 5.7 | 8 | 7.4 | 7.3 | 8.7 | 7.9 | 337 | 1260 | 650 | 0.3 | 2.2 | 1.06 | 0.1 | 0.4 | 0.23 | 0.1 | 0.2 | 0.11 | 120 | 840 | 427 | 270 | 1200 | 638
1324 | CAUVERY AT MOHANUR NEAR PATTAIPALAYAM, TAMILNADU | TAMIL NADU | 26 | 30 | 27.3 | 6.7 | 8.5 | 7.6 | 7.3 | 8.6 | 7.8 | 340 | 1398 | 738 | 0.5 | 2.2 | 1.05 | 0.1 | 0.3 | 0.23 | 0.1 | 1 | 0.18 | 110 | 1100 | 458 | 320 | 1400 | 661
1451 | CAUVERY AT THIRUMUKKUDAL-CONFL. PT.OF R. AMRAVATI,TAMILNADU | TAMIL NADU | 23 | 30 | 27.8 | 7.4 | 7.9 | 7.7 | 7.9 | 8.4 | 8.1 | 449 | 1353 | 712 | 0.3 | 1.2 | 0.78 | 0.1 | 0.2 | 0.13 | 0.1 | 0.1 | 0.1 | 140 | 280 | 183 | 170 | 380 | 275
31 | CAUVERY AT MUSIRI, TAMIL NADU | TAMIL NADU | 23 | 32 | 28.8 | 5.3 | 8.2 | 7.1 | 7.5 | 8.1 | 7.9 | 523 | 1187 | 715 | 0.6 | 1.4 | 1.08 | 0.1 | 0.4 | 0.18 | 0.1 | 0.1 | 0.1 | 78 | 270 | 170 | 170 | 330 | 273
1202 | CAUVERY AT TIRUCHIRAPPALLI U/S, TAMILNADU | TAMIL NADU | 22 | 31 | 28.5 | 6.9 | 7.8 | 7.3 | 7.8 | 8.2 | 8 | 450 | 1022 | 655 | 0.5 | 1.1 | 0.83 | 0.1 | 0.2 | 0.15 | 0.1 | 0.1 | 0.1 | 90 | 330 | 233 | 260 | 400 | 337
1325 | CAUVERY AT TIRUCHIRAPPALLI D/S, TAMILNADU | TAMIL NADU | 22 | 31 | 28 | 7.1 | 7.8 | 7.6 | 7.5 | 8.1 | 7.9 | 375 | 1227 | 720 | 0.9 | 2.3 | 1.5 | 0.1 | 0.4 | 0.23 | 0.1 | 0.2 | 0.13 | 170 | 790 | 418 | 240 | 1100 | 645
1203 | CAUVERY AT TRICHY,GRAND ANAICUT, TAMILNADU | TAMIL NADU | 21 | 32 | 28.4 | 3.2 | 7.8 | 6.6 | 7.2 | 8.4 | 7.8 | 201 | 1550 | 863 | 0.9 | 7.8 | 3.26 | 0.1 | 1.1 | 0.48 | 0.1 | 0.9 | 0.18 | 110 | 1100 | 345 | 210 | 1400 | 505
1206 | CAUVERY AT THANJAVUR, TAMILNADU | TAMIL NADU | 26 | 31 | 29 | 6.1 | 7.8 | 7.2 | 6.9 | 8.4 | 7.9 | 494 | 1320 | 732 | 1.1 | 1.6 | 1.28 | 0.1 | 0.3 | 0.2 | 0.1 | 0.2 | 0.13 | 170 | 1700 | 563 | 200 | 2200 | 783
1326 | CAUVERY AT COLEROON, TAMILNADU | TAMIL NADU | 25 | 34 | 29.3 | 5.6 | 8.7 | 7.5 | 6.5 | 8.3 | 7.9 | 536 | 1760 | 847 | 0.2 | 2.6 | 1.23 | 0.1 | 0.5 | 0.23 | 0.1 | 0.2 | 0.11 | 130 | 2200 | 501 | 220 | 2800 | 747
1327 | CAUVERY AT PITCHAVARAM, TAMILNADU | TAMIL NADU | 25 | 35 | 28.9 | 2 | 7.6 | 5.1 | 6.9 | 8.1 | 7.5 | 365 | 28700 | 3278 | 0.7 | 3.2 | 1.85 | 0.1 | 0.6 | 0.21 | 0.1 | 0.1 | 0.1 | 260 | 3500 | 707 | 330 | 5400 | 1085
1893 | YAGACHI RIVER NEAR PUMPING STATION. HASSAN CITY | KARNATAKA | 23 | 26 | 24.5 | 6.4 | 7.2 | 6.9 | 7.4 | 7.7 | 7.6 | 280 | 500 | 383 | 1 | 2 | 1.5 | 0.1 | 6 | 1.63 |  |  |  | 100 | 200 | 138 | 500 | 1500 | 813
1199 | HEMAVATI AT D/S OF HOLENARASIPURA TOWN AT RAMADEVALA WEIR | KARNATAKA | 18 | 24 | 22 | 6.9 | 7.2 | 7 | 7 | 8.2 | 7.6 | 350 | 800 | 517 | 1 | 2 | 1.67 | 0.1 | 0.6 | 0.27 |  |  |  | 300 | 400 | 333 | 1450 | 1800 | 1617
1200 | SHIMSHA AT D/S OF HIGHWAY BRIDGE, YEDIYAR, KARNATAKA | KARNATAKA | 20 | 29 | 25.7 | 7.1 | 8 | 7.5 | 7 | 8.1 | 7.6 | 100 | 600 | 400 | 2 | 3 | 2.67 | 7.5 | 7.5 | 7.5 |  |  |  | 110 | 110 | 110 | 1600 | 1600 | 1600
1166 | SHIMSHA AT D/S OF BRIDGE, HALAGUR, KARNATAKA | KARNATAKA | 26 | 27 | 26.8 | 5.2 | 7.8 | 6.5 | 7.9 | 8.3 | 8.1 | 322 | 562 | 412 | 1 | 1 | 1 | 0.6 | 1.4 | 1 |  |  |  | 170 | 210 | 190 | 1600 | 1600 | 1600
1165 | ARKAVATHI AT D/S OF KANAKAPURA TOWN, KARNATAKA | KARNATAKA | 26 | 28 | 27 | 5.6 | 6.8 | 6.1 | 7.7 | 7.8 | 7.8 | 190 | 1100 | 763 | 1 | 3 | 2 | 3.2 | 15 | 9.1 | 7.6 | 7.6 | 7.6 | 17 | 140 | 79 | 1600 | 1600 | 1600
1196 | LAKSHMANTIRTHA AT D/S OF HUNSUR TOWN, KARNATAKA | KARNATAKA | 26 | 30 | 28 | 0.7 | 3 | 1.6 | 7.3 | 8.1 | 7.8 | 278 | 672 | 480 | 2 | 5.1 | 3.03 | 0.2 | 1.4 | 0.85 | 1.3 | 1.3 | 1.3 | 1 | 1600 | 801 | 1600 | 1600 | 1600
1207 | KABBANI AT MUTHANKARA, KERALA | KERALA | 24 | 29 | 26.5 | 5.9 | 7 | 6.6 | 6.7 | 7 | 6.9 | 62 | 108 | 88 | 0.6 | 0.8 | 0.68 | 0.2 | 7.2 | 2.6 | 0.1 | 0.4 | 0.23 | 0 | 400 | 100 | 240 | 1200 | 500
1197 | KABBANI AT SARAGUR VILLAGE D/S, KARNATAKA | KARNATAKA | 26 | 30 | 27.8 | 6.5 | 10.5 | 7.9 | 7.5 | 8.1 | 7.9 | 104 | 209 | 155 | 1 | 1 | 1 | 0.2 | 0.9 | 0.5 |  |  |  | 1 | 600 | 317 | 1600 | 1600 | 1600
41 | KABBANI AT CAUSE WAY SATTUR, KARNATAKA | KARNATAKA | 26 | 30 | 28.3 | 5.3 | 9.5 | 6.8 | 8 | 8.5 | 8.2 | 223 | 560 | 348 | 1 | 1 | 1 | 0.2 | 1.2 | 0.63 |  |  |  | 140 | 140 | 140 | 1600 | 1600 | 1600
1445 | KABBANI AT WATER INTAKE OF KIADB AT NANJANGUD,KARNATAKA | KARNATAKA | 26 | 32 | 28.3 | 1.8 | 9.8 | 5.9 | 7.4 | 8.6 | 8.1 | 207 | 492 | 301 | 1 | 2 | 1.25 | 0.2 | 0.5 | 0.35 |  |  |  | 1 | 350 | 128 | 1600 | 1600 | 1600
1208 | BHAVANI AT ELACHIVAZHY, KERALA | KERALA | 26 | 29 | 26.9 | 6.8 | 7.7 | 7.1 | 7.1 | 7.7 | 7.4 | 45 | 232 | 143 | 0.3 | 0.4 | 0.38 | 0.1 | 5.6 | 1.97 | 0.1 | 0.5 | 0.3 | 0 | 70 | 33 | 140 | 240 | 213
1201 | BHAVANI AT PATHIRAKALIAMMAN KOIL, TAMILNADU | TAMIL NADU | 31 | 33 | 32 | 6.7 | 8.4 | 7.7 | 6.6 | 8.2 | 7.3 | 82 | 247 | 162 | 0.4 | 2 | 1.03 | 0.1 | 0.6 | 0.38 | 0.1 | 0.2 | 0.11 | 100 | 900 | 303 | 150 | 1200 | 453
1204 | BHAVANI AT SIRUMUGAI,TAMILNADU | TAMIL NADU | 31 | 32 | 31.9 | 6.4 | 7.9 | 7.4 | 6.7 | 7.7 | 7.1 | 66 | 246 | 145 | 0.5 | 2 | 1.09 | 0.1 | 0.6 | 0.33 | 0.1 | 0.3 | 0.13 | 100 | 460 | 251 | 170 | 700 | 377
1321 | BHAVANI AT BHAVANI SAGAR, TAMILNADU | TAMIL NADU | 25 | 30 | 27.3 | 4.7 | 8.5 | 6.9 | 6.9 | 8.1 | 7.4 | 122 | 296 | 176 | 0.5 | 7.6 | 1.53 | 0.1 | 0.6 | 0.27 | 0.1 | 0.4 | 0.13 | 120 | 460 | 278 | 220 | 940 | 468
1319 | AMRAVATI AT 1KM D/S FROM EFF.DIS. PT. AT MADHUTHUKKULAM,TAMILNADU | TAMIL NADU | 25 | 34 | 29.6 | 6.1 | 8 | 7.6 | 6.7 | 8.2 | 7.7 | 86 | 490 | 270 | 0.3 | 1.7 | 1.07 | 0.1 | 1 | 0.34 | 0.1 | 0.3 | 0.13 | 110 | 400 | 190 | 210 | 480 | 309
1205 | BHAVANI AT BHAVANI, TAMILNADU | TAMIL NADU | 25 | 31 | 27.2 | 4 | 7.9 | 6.5 | 6.8 | 8.1 | 7.5 | 120 | 730 | 421 | 0.2 | 6.8 | 1.58 | 0.1 | 0.7 | 0.28 | 0.1 | 0.3 | 0.13 | 130 | 1200 | 397 | 330 | 1500 | 620
1393 | DAMANGANGA AT D/S OF MADHUBAN, DAMAN | GUJARAT | [6 empty] | 7.2 | 8.1 | 7.6 | 202 | 348 | 281 |  |  |  | 0.2 | 6.9 | 2.13
1150 | DAMANGANGA AT KACHIGAON U\S AT GIDC WIER,GUJARAT | GUJARAT | 22 | 26 | 25 | 6.8 | 7.6 | 7.2 | 7.3 | 8.3 | 7.8 | 138 | 326 | 262 | 0.1 | 0.4 | 0.28 | 0.1 | 0.3 | 0.15 | 0.1 | 0.1 | 0.1 | 0 | 30 | 19 | 21 | 120 | 50
1246 | DAMANGANGA AT KACHIGAON D\S (DAMAN),GUJARAT | GUJARAT | 24 | 26 | 25 | 1.2 | 7.1 | 4.9 | 7.2 | 7.8 | 7.4 | 143 | 33600 | 10362 | 2.1 | 30 | 9.7 | 0.1 | 3.7 | 0.64 | 1.1 | 1.1 | 1.1 | 7 | 27 | 14 | 21 | 50 | 29
1860 | BALEHWAR KHADI AT N.H. NO. 8 | GUJARAT | 23 | 29 | 27 | 4.6 | 6.4 | 5.1 | 7.6 | 8 | 7.8 | 315 | 752 | 530 | 1.8 | 4.5 | 2.73 | 0.1 | 1 | 0.6 | 0.9 | 0.9 | 0.9 | 7500 | 210000 | 64125 | 21000 | 460000 | 137000
1861 | RIVER PURNA ON BRIDGE AT SURAT-NAVSARI HIGHWAY | GUJARAT | 25 | 30 | 28 | 4.7 | 6.6 | 6 | 8.1 | 8.3 | 8.2 | 401 | 1011 | 612 | 0.5 | 4.3 | 2.28 | 0.3 | 0.5 | 0.4 | 0.7 | 0.7 | 0.7 | 2300 | 93000 | 28650 | 4300 | 240000 | 68650
1862 | RIVER KAVERI ON BRIDGE AT BILLIMORA-VALSAD ROAD | GUJARAT | 28 | 31 | 30 | 5.6 | 6.6 | 6.1 | 7.9 | 8.2 | 8.1 | 476 | 24990 | 8782 | 0.6 | 3 | 1.9 | 0.2 | 0.8 | 0.43 |  |  |  | 9300 | 24000 | 16100 | 24000 | 46000 | 38667
1865 | RIVER DHADAR AT KOTHADA | ANDHRA PRADESH | 25 | 27 | 27 | 0 | 1.8 | 1.1 | 7.1 | 8.4 | 7.8 | 617 | 1380 | 1076 | 6 | 9 | 7.67 | 0.2 | 1 | 0.63 | 0.7 | 1.1 | 0.9 | 28 | 28 | 28 | 3 | 150 | 77
1148 | AMBIKA AT BILIMORA, GUJARAT | GUJARAT | 24 | 32 | 29 | 5.5 | 8 | 6.8 | 7.7 | 8.3 | 8 | 508 | 14555 | 3431 | 1.6 | 4.2 | 2.8 | 0.1 | 0.6 | 0.3 | 0.1 | 0.5 | 0.3 | 2 | 150000 | 32120 | 6 | 210000 | 49061
1149 | KOLAK AT PATALIA BDG., GUJARAT | GUJARAT | 22 | 27 | 25 | 3.4 | 5.9 | 4.5 | 7.3 | 8 | 7.6 | 610 | 2585 | 1161 | 3.9 | 12 | 7.43 | 0.1 | 0.9 | 0.53 | 0.3 | 0.3 | 0.3 | 14 | 220 | 99 | 34 | 500 | 259
1435 | KOLAK AT RAILWAY BRIDGE NO. 313 VAPI,VALSAD, GUJARAT | GUJARAT | 22 | 28 | 25 | 5 | 6.8 | 6 | 6.8 | 8 | 7.3 | 403 | 31500 | 8838 | 3.5 | 8 | 5.58 | 0.6 | 0.8 | 0.7 | 0.2 | 0.2 | 0.2 | 8 | 17 | 14 | 22 | 40 | 31
1434 | AMLAKHADI AFTER CONFL. OF W. WATER FROM ANKLESH,GUJARAT | GUJARAT | 30 | 30 | 30 | 0 | 0 | 0 | 7.1 | 7.1 | 7.1 | 3080 | 3080 | 3080 | 46 | 46 | 46 | 4.8 | 4.8 | 4.8 |  |  |  | 3000 | 3000 | 3000 | 9000 | 9000 | 9000
1438 | MINDHOLA AT STATE HIGHWAY BRIDGE SACHIN, GUJARAT | GUJARAT | 25 | 30 | 28 | 1 | 4.2 | 2.8 | 7.6 | 8.1 | 7.9 | 510 | 852 | 663 | 3.7 | 12 | 5.93 | 0.5 | 1.9 | 0.97 | 0.6 | 0.6 | 0.6 | 24000 | 460000 | 150250 | 46000 | 1100000 | 358000
1436 | BHADAR D/S JETPUR VILL. AFTER CONF. OF W.WATER FROM JETPUR CITY,GUJARAT | GUJARAT | 28 | 30 | 29 | 4.7 | 6 | 5.6 | 7.8 | 8.2 | 8 | 752 | 1960 | 1265 | 2 | 2.3 | 2.13 | 0.1 | 0.1 | 0.1 |  |  |  | 110 | 1100 | 503 | 170 | 5000 | 1693
2072 | RIVER BHOGAVO D/S OF SURENDRANAGAR. | GUJARAT | 26 | 31 | 28 | 3.1 | 5.4 | 4.1 | 7.4 | 8.2 | 7.9 | 1020 | 11500 | 4491 | 5 | 50 | 16.5 | 0.1 | 0.1 | 0.1 |  |  |  | 20 | 110 | 58 | 27 | 210 | 116
2082 | TRIVENI SANGAM, NR. SOMNATH TEMPLE, VERAVAL, DIST. JUNAGADH. | GUJARAT | 28 | 31 | 29 | 5.1 | 6.8 | 6.3 | 7.2 | 8.2 | 7.9 | 25900 | 55300 | 43983 | 0.8 | 3.5 | 1.83 | 0.1 | 6.8 | 1.22 |  |  |  | 80 | 130 | 105 | 130 | 260 | 188
1399 | ZUARI AT D/S OF PT. WHERE KUMBARJRIA CANAL JOINS, GOA | GOA | 29 | 30 | 30 | 6.5 | 6.7 | 6.6 | 7.5 | 8 | 7.8 | 36 | 38 | 37 | 1.6 | 2.9 | 2.25 | 0.01 | 0.01 | 0.01 |  |  |  | 2 | 17 | 10 | 4 | 22 | 13
1475 | ZUARI AT PANCHAWADI | GOA | 27 | 29 | 28 | 6.5 | 7 | 6.8 | 7 | 7.1 | 7.1 | 8 | 14 | 11 | 0.9 | 2.4 | 1.65 | 0.04 | 0.1 | 0.07 |  |  |  | 11 | 33 | 22 | 17 | 49 | 33
1476 | MANDOVI AT TONCA, MARCELA, GOA | GOA | 26 | 27 | 27 | 6.5 | 6.5 | 6.5 | 7.4 | 7.5 | 7.5 | 26 | 30 | 28 | 4.4 | 4.7 | 4.55 | 0.04 | 0.05 | 0.05 |  |  |  | 7 | 33 | 20 | 9 | 79 | 44
1400 | MANDOVI AT NEGHBOURHOOD OF PANAJI, GOA | GOA | 27 | 29 | 28 | 7 | 7.2 | 7.1 | 7.9 | 8 | 8 | 48 | 50 | 49 | 1 | 1.5 | 1.25 | 0.01 | 0.03 | 0.02 |  |  |  | 2 | 4 | 3 | 7 | 7 | 7
1543 | RIVER KALNA AT CHANDEL- PERNEM, GOA | GOA | 26 | 26 | 26 | 7 | 8.1 | 7.6 | 7 | 7.6 | 7.3 | 88 | 97 | 93 | 0.7 | 1.2 | 0.95 | 0.03 | 0.03 | 0.03 |  |  |  | 240 | 240 | 240 | 350 | 350 | 350
1544 | RIVER VALVANT AT SANKLI - BICHOLIM, GOA | GOA | 26 | 26 | 26 | 7.2 | 7.5 | 7.4 | 6.9 | 7 | 7 | 63 | 71 | 67 | 2.3 | 2.6 | 2.45 | 0.1 | 0.16 | 0.13 |  |  |  | 14 | 920 | 467 | 17 | 1600 | 809
1545 | RIVER MADAI AT DABOS - VALPOI, GOA | GOA | 26 | 27 | 27 | 6.5 | 7.5 | 7 | 7.2 | 7.4 | 7.3 | 79 | 98 | 89 | 1.3 | 1.7 | 1.5 | 0.01 | 0.02 | 0.02 |  |  |  | 27 | 33 | 30 | 34 | 49 | 42
2270 | RIVER KHANDEPAR AT CODLI NEAR BRIDGE ,U/S OPA WATERWORKS,SANGUEM | GOA | 29 | 29 | 29 | 5.4 | 5.4 | 5.4 | 7.3 | 7.3 | 7.3 | 75 | 75 | 75 | 1.8 | 1.8 | 1.8 | 0.06 | 0.06 | 0.06 |  |  |  | 350 | 350 | 350 | 2400 | 2400 | 2400
1546 | RIVER KHANDEPAR AT OPA - PONDA, GOA | GOA | 27 | 29 | 28 | 6.5 | 6.8 | 6.7 | 7.1 | 7.2 | 7.2 | 93 | 96 | 95 | 0.9 | 1.9 | 1.4 | 0.09 | 0.1 | 0.1 |  |  |  | 8 | 27 | 18 | 11 | 33 | 22
1547 | RIVER TALPONA AT CANACONA, GOA | GOA | 27 | 29 | 28 | 6.8 | 6.8 | 6.8 | 6.7 | 7.1 | 6.9 | 56 | 60 | 58 | 1.8 | 2 | 1.9 | 0.03 | 0.03 | 0.03 |  |  |  | 17 | 33 | 25 | 27 | 79 | 53
1548 | RIVER ASSONORA AT ASSONORA, GOA | GOA | 24 | 25 | 25 | 4.7 | 6.5 | 5.6 | 6.8 | 6.8 | 6.8 | 61 | 73 | 67 | 1 | 2.8 | 1.9 | 0.05 | 0.07 | 0.06 |  |  |  | 33 | 130 | 82 | 34 | 240 | 137
2271 | RIVER SAL PAZORKHONI,CUNCOLIM(NEAR CULVERT MARGAO- CANACONA NATIONAL HIGHWAY) | GOA | 25 | 30 | 28 | 4.6 | 5.7 | 5.2 | 6.6 | 7.8 | 7.2 | 13 | 45 | 29 | 1.1 | 2.2 | 1.65 | 0.01 | 0.06 | 0.04 |  |  |  | 4 | 70 | 37 | 7 | 280 | 144
2272 | RIVER KUSHAWATI NEAR BUND AT KEVONA,RIVON,SANGUEM | GOA | 26 | 26 | 26 | 6.2 | 6.2 | 6.2 | 7.1 | 7.1 | 7.1 | 146 | 146 | 146 | 2.1 | 2.1 | 2.1 | 0.09 | 0.09 | 0.09 |  |  |  | 920 | 920 | 920 | 2400 | 2400 | 2400
2274 | RIVER MAPUSA ON CULVERT ON HIGHWAY MAPUSA-PANAJI | GOA | 31 | 31 | 31 | 3.6 | 3.6 | 3.6 | 7 | 7 | 7 | 29 | 29 | 29 | 2 | 2 | 2 | 0.09 | 0.09 | 0.09 |  |  |  | 33 | 33 | 33 | 170 | 170 | 170
2275 | RIVER CHAPORA NEAR ALORNA FORT ,PERNEM | GOA | 30 | 30 | 30 | 6.8 | 6.8 | 6.8 | 7.2 | 7.2 | 7.2 | 1370 | 1370 | 1370 | 2.6 | 2.6 | 2.6 | 0.08 | 0.08 | 0.08 |  |  |  | 33 | 33 | 33 | 110 | 110 | 110
2276 | RIVER BICHOLIM VARAZAN NAGAR , BICHOLIM | GOA | 28 | 28 | 28 | 8.1 | 8.1 | 8.1 | 7.1 | 7.1 | 7.1 | 335 | 335 | 335 | 3.2 | 3.2 | 3.2 | 0.21 | 0.21 | 0.21 |  |  |  | 1300 | 1300 | 1300 | 5400 | 5400 | 5400
1093 | ULHAS AT U/S OF NRC BUND AT MOHANE, MAHARASHTRA | MAHARASHTRA | 18 | 30 | 26 | 0 | 7.4 | 6.3 | 7.1 | 8.2 | 7.6 | 90 | 150 | 119 | 3 | 5.5 | 3.67 | 0.1 | 1.1 | 0.37 | 0.7 | 0.7 | 0.7 | 2 | 900 | 157 | 50 | 1800 | 781
1094 | ULHAS AT U/S OF BADLAPUR, MAHARASHTRA | MAHARASHTRA | 19 | 30 | 27 | 0 | 7.5 | 6.4 | 6.9 | 8.4 | 7.6 | 74 | 149 | 109 | 3 | 5 | 3.4 | 0.1 | 1.2 | 0.42 |  |  |  | 7 | 350 | 95 | 11 | 1600 | 316
2162 | ULHAS RIVER ATJAMBHUL WATER WORKS. | MAHARASHTRA | 24 | 29 | 27 | 0 | 7.5 | 5.9 | 6.5 | 7.9 | 7.2 | 93 | 158 | 119 | 3 | 7.5 | 4.04 | 0.1 | 1.4 | 0.65 | 0.7 | 0.7 | 0.7 | 0 | 600 | 133 | 0 | 900 | 223
1461 | BHATSA AT D/S OF PISE DAM NEAR PISE VILLAGE (ULHAS), MAHARASHTRA | MAHARASHTRA | 21 | 29 | 25 | 0 | 7.5 | 5.3 | 7.4 | 7.8 | 7.7 | 86 | 143 | 109 | 3 | 4 | 3.25 | 0.1 | 0.9 | 0.38 |  |  |  | 2 | 600 | 165 | 9 | 900 | 296
1092 | KALU AT ATALE VILLAGE, MAHARASHTRA | MAHARASHTRA | 22 | 30 | 26 | 5.5 | 6.5 | 6 | 7.2 | 8.2 | 7.8 | 157 | 697 | 301 | 4 | 7.5 | 5.43 | 0.1 | 0.6 | 0.3 |  |  |  | 80 | 275 | 166 | 250 | 1800 | 1050
1462 | PATALGANGA NEAR INTAKE OF MIDC W/W, MAHARASHTRA | MAHARASHTRA | 14 | 28 | 22 | 5.6 | 7.4 | 6.6 | 6.5 | 7.8 | 7.2 | 68 | 276 | 131 | 3.2 | 9 | 4.5 | 0.1 | 3.2 | 0.83 |  |  |  | 25 | 900 | 285 | 70 | 1800 | 737
1151 | PATALGANGA AT SHILPHATA, MAHARASHTRA | MAHARASHTRA | 13 | 28 | 22 | 6.5 | 7.2 | 6.8 | 6.8 | 7.9 | 7.2 | 72 | 192 | 110 | 3 | 6 | 3.9 | 0.1 | 1.6 | 0.49 |  |  |  | 50 | 1600 | 480 | 80 | 1800 | 1036
1152 | KUNDALIKA AT ROHA CITY, MAHARASHTRA | MAHARASHTRA | 26 | 29 | 27 | 5.8 | 7.1 | 6.7 | 7 | 8.4 | 7.6 | 75 | 130 | 109 | 3.2 | 6.5 | 4.13 | 0.1 | 0.5 | 0.28 |  |  |  | 25 | 900 | 260 | 170 | 1800 | 624
2198 | KUNDALIKA RIVER AT ARE KHURD ( SALINE ZONE ) | MAHARASHTRA | 29 | 29 | 29 | 3.5 | 6.7 | 5.2 | 6.5 | 7.5 | 7 | 156 | 829 | 478 | 3.4 | 50 | 16.3 | 0.1 | 0.8 | 0.35 |  |  |  | 80 | 1600 | 500 | 225 | 1800 | 1008
2164 | VASHISTI RIVER AT U/S OF THREE M PAPER MILLS NEAR M/S MULTIFILMS PLASTIC PVT. LTD. AT KHERDI. | MAHARASHTRA | 20 | 22 | 21 | 6.6 | 7.4 | 6.9 | 6.3 | 6.8 | 6.6 | 171 | 597 | 291 | 1.6 | 2.4 | 1.96 | 0.2 | 2.2 | 1.4 |  |  |  | 2 | 8 | 4 | 90 | 120 | 104
2168 | MITHI RIVER | MAHARASHTRA | 31 | 34 | 32 | 0 | 4.1 | 0.7 | 7 | 7.5 | 7.3 | 267 | 55830 | 12697 | 28 | 50 | 45.6 | 0.6 | 1.9 | 1.32 |  |  |  | 2 | 1600 | 642 | 4 | 1800 | 1259
2199 | SAVITRI RIVER AT OVALE VILLAGE. | MAHARASHTRA | 21 | 27 | 23 | 6.6 | 7.3 | 6.8 | 6 | 7 | 6.6 | 142 | 20350 | 6232 | 1.6 | 2.6 | 2.13 | 0.6 | 6 | 2.72 | 0.6 | 0.6 | 0.6 | 4 | 8 | 6 | 4 | 140 | 106
17 | PERIYAR NEAR ALWAYE-ELOOR, KERALA | KERALA | 27 | 31 | 29 | 4 | 7.6 | 6.2 | 5.9 | 7.1 | 6.5 | 59 | 8730 | 1638 | 0.5 | 2.6 | 1.5 | 0.1 | 6.8 | 0.8 | 0.1 | 0.4 | 0.17 | 0 | 870 | 349 | 40 | 1820 | 816
18 | PERIYAR AT KALADY, KERALA | KERALA | 25 | 30 | 28 | 6.3 | 7.6 | 7.3 | 6.4 | 7.1 | 6.6 | 24 | 76 | 36 | 0.2 | 1.3 | 0.6 | 0.1 | 3.2 | 0.41 | 0.1 | 0.2 | 0.13 | 0 | 1320 | 304 | 330 | 2270 | 1056
1338 | PERIYAR AT SEWAGE DISCHARGE POINT, KERALA | KERALA | 26 | 31 | 28 | 5.5 | 7 | 6.4 | 6.3 | 8 | 6.7 | 30 | 53 | 41 | 0.4 | 1.9 | 1 | 0.1 | 6.4 | 0.75 | 0.1 | 0.2 | 0.13 | 0 | 1300 | 443 | 250 | 2640 | 1179
2335 | R PERIYAR AT KALAMASSERY | KERALA | 27 | 31 | 28 | 4.6 | 5.7 | 5.1 | 6.3 | 7.5 | 6.8 | 41 | 61 | 52 | 0.7 | 2.8 | 1.6 | 0.1 | 0.4 | 0.22 |  |  |  | 210 | 1350 | 555 | 280 | 3920 | 1680
2334 | RIVER PERIYAR AT PATHALAM | KERALA | 27 | 30 | 28 | 6.3 | 7.4 | 6.8 | 6.3 | 7.4 | 6.7 | 34 | 810 | 183 | 0.6 | 3.1 | 1.3 | 0.1 | 0.5 | 0.28 |  |  |  | 150 | 1100 | 358 | 590 | 5240 | 1748
2333 | RIVER PERIYAR AT MUPPATHADAM | KERALA | 27 | 28 | 27 | 5.6 | 7 | 6.3 | 6.2 | 6.4 | 6.3 | 30 | 199 | 115 | 0.7 | 1 | 0.9 | 0.2 | 0.8 | 0.5 |  |  |  | 240 | 670 | 455 | 1070 | 4660 | 2865
2336 | R PERIYAR AT PURAPPALLIKAVU | KERALA | 26 | 30 | 28 | 5.5 | 7.8 | 7.2 | 6.3 | 7 | 6.7 | 39 | 1900 | 455 | 0.6 | 2.2 | 1.1 | 0.1 | 0.4 | 0.28 |  |  |  | 0 | 560 | 245 | 40 | 1650 | 753
20 | CHALIYAR AT KOOLIMADU, KERALA | KERALA | 26 | 29 | 27 | 6 | 7.2 | 6.8 | 6.5 | 7.3 | 6.9 | 41 | 129 | 80 | 0.3 | 0.8 | 0.4 | 0.1 | 4 | 0.52 | 0.1 | 0.3 | 0.13 | 0 | 600 | 207 | 140 | 1050 | 508
21 | CHALIYAR AT CHUNGAPALLY, KERALA | KERALA | 26 | 29 | 27 | 6.4 | 7.2 | 6.8 | 6.6 | 7.5 | 7 | 56 | 19790 | 4515 | 0.2 | 0.5 | 0.4 | 0.1 | 15 | 1.53 | 0.1 | 0.2 | 0.13 | 0 | 500 | 184 | 110 | 900 | 427
42 | KALLADA AT PERUMTHOTTAMKADAVU, PUNALOOR, KERALA | KERALA | 28 | 31 | 29 | 7.3 | 8 | 7.7 | 6.9 | 7.6 | 7.2 | 33 | 79 | 47 | 0.7 | 1.3 | 1 | 0.1 | 12 | 2 | 0.1 | 0.3 | 0.14 | 0 | 740 | 253 | 80 | 1200 | 452
43 | MUVATTAPUZHA AT VETTIKKATTUMUKKU, KERALA | KERALA | 27 | 31 | 29 | 4.7 | 8 | 7.1 | 6.3 | 8.2 | 6.8 | 41 | 85 | 57 | 0.8 | 2.8 | 1.5 | 0.1 | 9.2 | 1.12 | 0.1 | 0.4 | 0.18 | 0 | 720 | 230 | 80 | 1950 | 681
1154 | CHALAKUDY AT PULICKALKA-DAVU | KERALA | 26 | 32 | 29 | 4.7 | 8 | 6.6 | 6 | 6.9 | 6.3 | 44 | 393 | 148 | 0.2 | 2.9 | 1.2 | 0.1 | 6.8 | 0.93 | 0.1 | 0.2 | 0.12 | 0.1 | 680 | 190 | 210 | 2040 | 935
1155 | KARAMANA AT MOONNATTUMUKKU | KERALA | 25 | 28 | 26 | 0 | 6.8 | 1.8 | 6.4 | 7.1 | 6.8 | 840 | 3900 | 2012 | 0.5 | 11 | 5.5 | 0.1 | 4.9 | 1.8 | 0.1 | 1.3 | 0.33 | 0.1 | 44000 | 20458 | 6000 | 56000 | 31167
1156 | PAMBA AT CHENGANNUR, KERALA | KERALA | 25 | 27 | 26 | 6.2 | 7.2 | 6.7 | 5.6 | 6.5 | 6.2 | 34 | 50 | 40 | 0.5 | 0.8 | 0.6 | 0.3 | 2.4 | 1 | 0.1 | 0.4 | 0.23 | 0 | 1000 | 425 | 800 | 1400 | 1100
1341 | PAMBA AT THAKAZHY, KERALA | KERALA | 25 | 26 | 26 | 4.5 | 6.6 | 5.8 | 5.9 | 6.9 | 6.3 | 47 | 110 | 65 | 0.5 | 2.6 | 1.1 | 0.4 | 8 | 2.97 | 0.1 | 0.4 | 0.3 | 0 | 1400 | 525 | 700 | 1800 | 1200
1565 | PAMBA DOWN, KERALA | KERALA | 26 | 27 | 26 | 3.4 | 5.8 | 5.1 | 5.7 | 6.7 | 6.3 | 34 | 65 | 50 | 0.7 | 1.3 | 1 | 0.6 | 8 | 3.1 | 0.1 | 0.4 | 0.27 | 0 | 1800 | 700 | 900 | 2600 | 1600
1339 | MEENACHIL AT KIDANGOOR, KERALA | KERALA | 25 | 28 | 26 | 5.6 | 7.4 | 6.6 | 5.5 | 6.6 | 6.2 | 31 | 63 | 42 | 0.5 | 0.7 | 0.6 | 0.4 | 3.6 | 1.97 | 0.1 | 0.3 | 0.2 | 0 | 1400 | 475 | 600 | 1600 | 925
1340 | MANIMALA AT KALLOOPARA, KERALA | KERALA | 25 | 29 | 27 | 6 | 7 | 6.6 | 5.7 | 7.1 | 6.4 | 35 | 54 | 43 | 0.4 | 1 | 0.7 | 0.5 | 8 | 3.13 | 0.1 | 0.8 | 0.4 | 0 | 1200 | 400 | 700 | 1400 | 975
1384 | MANIMALA AT THONDRA, KERALA | KERALA | 26 | 29 | 27 | 6.5 | 7 | 6.7 | 5.7 | 7.1 | 6.4 | 38 | 70 | 50 | 0.4 | 0.6 | 0.5 | 0.7 | 8.8 | 3.6 | 0.1 | 0.8 | 0.4 | 0 | 1600 | 500 | 700 | 2200 | 1175
1342 | ACHENKOIL AT THUMPAMON, KERALA | KERALA | 25 | 29 | 26 | 6.1 | 7.2 | 6.6 | 5.4 | 7.1 | 6.3 | 36 | 57 | 46 | 0.4 | 1 | 0.6 | 0.2 | 5.6 | 1.07 | 0.1 | 0.6 | 0.21 | 0 | 1600 | 624 | 80 | 2200 | 1010
1443 | ACHENKOIL AT CHENNITHULA, KERALA | KERALA | 26 | 28 | 27 | 5.6 | 6.4 | 5.9 | 5.6 | 7.5 | 6.4 | 47 | 58 | 54 | 0.6 | 0.9 | 0.7 | 0.5 | 8.8 | 3.53 | 0.1 | 0.4 | 0.27 | 0 | 1400 | 375 | 140 | 1800 | 985
1442 | VAMANAPURAM, KERALA | KERALA | 26 | 27 | 27 | 7.2 | 7.8 | 7.6 | 6.3 | 6.9 | 6.7 | 47 | 72 | 55 | 0.3 | 1.5 | 0.7 | 0.1 | 12 | 4.17 | 0.1 | 0.1 | 0.1 | 0 | 700 | 295 | 500 | 3200 | 1575
1563 | AMARAVILA, KERALA | KERALA | 25 | 28 | 27 | 5.9 | 7 | 6.5 | 6.3 | 7.2 | 6.7 | 54 | 84 | 72 | 0.1 | 1.4 | 0.8 | 0.2 | 8 | 2.83 | 0.1 | 0.2 | 0.15 | 0 | 90 | 30 | 400 | 1200 | 775
1564 | AYUR, KERALA | KERALA | 28 | 31 | 29 | 7.1 | 7.5 | 7.3 | 7.2 | 7.7 | 7.4 | 60 | 88 | 71 | 0.6 | 0.9 | 0.7 | 0.3 | 10 | 4.1 | 0.1 | 1 | 0.4 | 0 | 1100 | 490 | 80 | 1800 | 940
1566 | THIRURANGADY, KERALA | KERALA | 26 | 28 | 27 | 5 | 7 | 6.3 | 6.3 | 7.1 | 6.7 | 69 | 89 | 79 | 0.6 | 0.7 | 0.7 | 0.1 | 5.6 | 2.03 | 0.1 | 0.5 | 0.33 | 0 | 400 | 190 | 240 | 1166 | 702
1567 | KUTTIYADY ESTATE, KERALA | KERALA | 24 | 27 | 26 | 6.8 | 7 | 6.9 | 6.5 | 6.6 | 6.6 | 30 | 40 | 33 | 0.2 | 0.4 | 0.4 | 0.1 | 4 | 1.4 | 0 | 0.1 | 0.07 | 0 | 0 | 0 | 0 | 60 | 28
1568 | VALAYAM, KERALA | KERALA | 26 | 28 | 27 | 6.4 | 7.2 | 6.8 | 6.5 | 6.8 | 6.7 | 41 | 51 | 46 | 0.2 | 0.6 | 0.4 | 0.2 | 4 | 1.47 | 0 | 0.1 | 0.07 | 0 | 80 | 30 | 0 | 240 | 150
1569 | THALIPARAMBA, KERALA | KERALA | 27 | 30 | 29 | 4.8 | 7 | 5.9 | 6.4 | 7.8 | 7.1 | 63 | 18000 | 6666 | 0.4 | 1.1 | 0.7 | 0.1 | 12 | 4.13 | 0 | 0.4 | 0.17 | 0 | 400 | 118 | 50 | 900 | 393
1570 | HOSDURG, KERALA | KERALA | 27 | 30 | 28 | 5.8 | 7.2 | 6.4 | 6.6 | 7.6 | 7.1 | 65 | 44000 | 17771 | 0.4 | 1.6 | 1 | 0.3 | 15 | 5.2 | 0 | 0.2 | 0.1 | 0 | 1840 | 760 | 60 | 3600 | 1865
1571 | KAKKADAVU, KERALA | KERALA | 27 | 29 | 28 | 6.3 | 7.8 | 7.3 | 6.2 | 7.2 | 6.7 | 26 | 140 | 62 | 0.3 | 1.8 | 0.9 | 0.1 | 8 | 2.8 | 0 | 0.2 | 0.1 | 0 | 650 | 293 | 60 | 1900 | 920
1572 | PADIYATHADKA, KERALA | KERALA | 27 | 31 | 28 | 7.2 | 7.9 | 7.6 | 6.5 | 6.9 | 6.6 | 50 | 76 | 61 | 0.1 | 1.5 | 0.5 | 0.1 | 10 | 3.4 | 0 | 0.1 | 0.07 | 0 | 300 | 85 | 110 | 1400 | 503
1573 | IRUMPANAM, KERALA | KERALA | 29 | 32 | 30 | 1.9 | 2.7 | 2.4 | 6.3 | 7.1 | 6.7 | 129 | 342 | 221 | 1.3 | 3 | 2.1 | 1 | 9.6 | 3.97 | 0.2 | 1.6 | 0.9 | 0 | 840 | 220 | 140 | 1320 | 660
2284 | R NEYYAR AT ARUVIPURAM | KERALA | 26 | 27 | 27 | 6.9 | 7.2 | 7.1 | 6.3 | 7.3 | 6.8 | 68 | 110 | 89 | 0.4 | 2 | 1.2 | 0.2 | 0.6 | 0.4 |  |  |  | 40 | 1200 | 620 | 300 | 2900 | 1600
2285 | R MAMOM AT MAMOM BRIDGE | KERALA | 26 | 27 | 27 | 6.2 | 6.6 | 6.4 | 6.4 | 6.9 | 6.7 | 107 | 112 | 110 | 0.4 | 0.5 | 0.5 | 0.2 | 0.2 | 0.2 | 0.1 | 0.1 | 0.1 | 400 | 2400 | 1400 | 2400 | 4000 | 3200
2286 | R AYROOR AT AYROOR BRIDGE | KERALA | 27 | 27 | 27 | 1.9 | 5 | 3.5 | 6.7 | 7 | 6.9 | 98 | 111 | 105 | 0.3 | 1.1 | 0.7 | 0.1 | 0.2 | 0.15 |  |  |  | 30 | 500 | 265 | 400 | 1200 | 800
2287 | R ITHIKKARA AT ITHIKKARA | KERALA | 27 | 28 | 28 | 6.8 | 8 | 7.4 | 7.2 | 7.3 | 7.3 | 121 | 189 | 155 | 0.8 | 0.8 | 0.8 | 1.1 | 1.3 | 1.2 |  |  |  | 280 | 860 | 570 | 440 | 1400 | 920
2288 | R PALLICKAL AT NELLIMUKAL | KERALA | 27 | 29 | 28 | 6.1 | 7.5 | 6.8 | 6.7 | 7.1 | 6.9 | 74 | 80 | 77 | 0.8 | 0.9 | 0.9 | 1.3 | 2.3 | 1.8 |  |  |  | 80 | 350 | 215 | 120 | 820 | 470
2289 | R KARUVANNURR AT KARUVANNUR BDG. | KERALA | 27 | 27 | 27 | 5.5 | 5.5 | 5.5 | 6.5 | 6.5 | 6.5 | 75 | 75 | 75 | 1.9 | 1.9 | 1.9 | 0.1 | 0.1 | 0.1 |  |  |  | 1300 | 1300 | 1300 | 2100 | 2100 | 2100
2290 | R PUZHACKAL AT PUZHACKAL BRIDGE | KERALA | 31 | 31 | 31 | 5.4 | 5.4 | 5.4 | 6.5 | 6.5 | 6.5 | 102 | 102 | 102 | 4 | 4 | 4 | 0.1 | 0.1 | 0.1 |  |  |  | 320 | 320 | 320 | 680 | 680 | 680
2291 | R KEECHERI AT VADAKKANCHERY BRIDGE | KERALA | 30 | 30 | 30 | 4.8 | 4.8 | 4.8 | 6.8 | 6.8 | 6.8 | 90 | 90 | 90 | 1.1 | 1.1 | 1.1 | 0.1 | 0.1 | 0.1 |  |  |  | 730 | 730 | 730 | 1090 | 1090 | 1090
2292 | R THIRUR AT THALAKKADATHUR BRIDGE | KERALA | 28 | 28 | 28 | 5.2 | 6.4 | 5.8 | 6.2 | 6.3 | 6.3 | 73 | 101 | 87 | 0.4 | 1 | 0.7 | 0.1 | 0.1 | 0.1 | 0.1 | 0.1 | 0.1 | 600 | 666 | 633 | 1400 | 1600 | 1500
2293 | R KADALUNDI AT HAJIRAPPALLY | KERALA | 27 | 28 | 27 | 7.1 | 7.4 | 7.3 | 6.6 | 6.6 | 6.6 | 56 | 57 | 57 | 0.4 | 0.4 | 0.4 | 0.1 | 0.4 | 0.25 |  |  |  | 260 | 333 | 297 | 700 | 1066 | 883
2294 | R KALLAI AT KALLAI BRIDGE | KERALA | 28 | 28 | 28 | 5.4 | 6.2 | 5.8 | 7.2 | 7.8 | 7.5 | 1281 | 35300 | 18291 | 0.7 | 0.9 | 0.8 | 0.2 | 0.3 | 0.25 |  |  |  | 170 | 700 | 435 | 300 | 1700 | 1000
2295 | R CORAPUZHA AT KANAYANKODE | KERALA | 28 | 29 | 28 | 6.1 | 6.2 | 6.2 | 6.6 | 6.8 | 6.7 | 494 | 4500 | 2497 | 0.3 | 0.6 | 0.5 | 0.1 | 0.2 | 0.15 |  |  |  | 120 | 900 | 510 | 500 | 1700 | 1100
2296 | R THALLASSERY AT PATHIPPALAM | KERALA | 27 | 27 | 27 | 6.9 | 7.7 | 7.3 | 6 | 6.2 | 6.1 | 42 | 48 | 45 | 0.2 | 1.2 | 0.7 | 0.2 | 0.2 | 0.2 |  |  |  | 140 | 160 | 150 | 1000 | 1100 | 1050
2297 | R ANCHARAKANDY AT MERUVAMBA | KERALA | 25 | 28 | 27 | 7.4 | 7.8 | 7.6 | 6.1 | 6.7 | 6.3 | 36 | 43 | 39 | 0.1 | 0.7 | 0.5 | 0.1 | 0.4 | 0.2 |  |  |  | 960 | 1160 | 1040 | 2250 | 2800 | 2588
2298 | R KUPPAM AT RAYAROM | KERALA | 25 | 26 | 25 | 7.6 | 7.8 | 7.7 | 6.4 | 6.7 | 6.6 | 27 | 35 | 31 | 0.3 | 0.3 | 0.3 | 0.1 | 0.2 | 0.15 |  |  |  | 480 | 500 | 490 | 1100 | 1500 | 1300
2299 | R RAMAPURAM AT RAMAPURAM BRIDGE | KERALA | 27 | 30 | 28 | 4.8 | 6 | 5.4 | 5.7 | 6.1 | 5.9 | 118 | 1072 | 595 | 0.5 | 1 | 0.8 | 0.1 | 0.1 | 0.1 |  |  |  | 560 | 580 | 570 | 1250 | 1500 | 1375
2300 | R PERUVAMBA AT CHANDAPPURA | KERALA | 27 | 28 | 28 | 7.3 | 7.5 | 7.4 | 6 | 6.2 | 6.1 | 28 | 31 | 30 | 0.7 | 1.1 | 0.9 | 0.2 | 0.4 | 0.3 |  |  |  | 640 | 740 | 690 | 1000 | 1100 | 1050
2301 | R KAVVAI AT KUTTIYOL PALAM | KERALA | 27 | 29 | 28 | 6.3 | 6.8 | 6.6 | 5.8 | 5.9 | 5.9 | 32 | 42 | 37 | 0.5 | 0.8 | 0.7 | 0.1 | 0.1 | 0.1 |  |  |  | 540 | 540 | 540 | 1450 | 2000 | 1725
2302 | R NEELASWARAM AT NAMBIARKAL DAM | KERALA | 27 | 29 | 28 | 6.1 | 6.9 | 6.5 | 6.2 | 6.7 | 6.5 | 40 | 2230 | 1135 | 0.5 | 0.8 | 0.7 | 0.2 | 0.3 | 0.25 |  |  |  | 700 | 1000 | 850 | 1600 | 2100 | 1850
2303 | R PULLUR AT PULLUR BR. | KERALA | 27 | 27 | 27 | 6.9 | 7.4 | 7.2 | 5.9 | 5.9 | 5.9 | 34 | 43 | 39 | 0.6 | 0.9 | 0.8 | 0.3 | 0.8 | 0.55 |  |  |  | 300 | 580 | 440 | 1400 | 1600 | 1500
2304 | R MOGRAL AT MOGRAL BR. | KERALA | 28 | 30 | 29 | 6.1 | 6.4 | 6.3 | 6.1 | 6.8 | 6.5 | 195 | 1655 | 925 | 0.9 | 1.2 | 1.1 | 0.1 | 0.5 | 0.3 |  |  |  | 700 | 960 | 830 | 1300 | 1800 | 1550
2305 | R SHRIYA AT ANGADIMOGARU | KERALA | 27 | 27 | 27 | 7.5 | 7.6 | 7.6 | 6.5 | 6.7 | 6.6 | 48 | 52 | 50 | 0.1 | 1.1 | 0.6 | 0.2 | 0.3 | 0.25 |  |  |  | 1520 | 1800 | 1660 | 2500 | 3500 | 3000
2306 | R UPPALA AT UPPALA BR. | KERALA | 27 | 27 | 27 | 7.1 | 7.5 | 7.3 | 6.4 | 6.6 | 6.5 | 55 | 72 | 64 | 0.9 | 1.9 | 1.4 | 0.2 | 0.8 | 0.5 |  |  |  | 1120 | 1440 | 1280 | 2800 | 2900 | 2850
2307 | R MANJESWAR AT BAJRAKKARA BR. | KERALA | 26 | 27 | 27 | 7.4 | 7.5 | 7.5 | 6.7 | 7.3 | 7 | 69 | 79 | 74 | 0.2 | 1.3 | 0.8 | 0.1 | 0.1 | 0.1 |  |  |  | 1200 | 1600 | 1400 | 2400 | 3200 | 2800
2326 | R KORAYAR AT KANJIKODE | KERALA | 25 | 28 | 26 | 2.3 | 6.5 | 4.4 | 6.8 | 7.7 | 7.3 | 55 | 801 | 428 | 0.3 | 0.5 | 0.4 | 0.1 | 0.2 | 0.15 |  |  |  | 210 | 360 | 285 | 580 | 1600 | 1090
2331 | R BHARATHAPUZHA AT KUTTIPPURAM | KERALA | 24 | 29 | 27 | 6.5 | 7 | 6.8 | 6.7 | 7.6 | 7 | 62 | 276 | 169 | 0.3 | 0.6 | 0.4 | 0.2 | 0.4 | 0.25 |  |  |  | 120 | 400 | 255 | 380 | 700 | 560
2337 | R KADAMBAYAR AT BRAHMAPURAM | KERALA | 28 | 30 | 29 | 0.4 | 6.2 | 1.7 | 5.9 | 6.8 | 6.2 | 60 | 390 | 181 | 1.8 | 4 | 3 | 0.1 | 1.2 | 0.45 |  |  |  | 40 | 2080 | 672 | 980 | 5200 | 2208
2338 | R KADAMBAYAR AT MANCKAKADAVU | KERALA | 28 | 30 | 29 | 1.4 | 6.8 | 3 | 6 | 6.5 | 6.1 | 61 | 120 | 80 | 1.3 | 3.2 | 2 | 0.1 | 0.3 | 0.13 |  |  |  | 170 | 480 | 268 | 830 | 1920 | 1240
1448 | NAGAVALLI AT THOTAPALLI REGULATOR, A.P. | ANDHRA PRADESH | 25 | 32 | 28 | 6.3 | 7.6 | 6.9 | 7.4 | 8.3 | 7.8 | 245 | 721 | 469 | 0.2 | 1.3 | 0.89 | 0.1 | 2.6 | 0.86 | 0.1 | 0.1 | 0.1 | 0 | 600 | 152 | 3 | 24000 | 5874
1455 | RUSHIKULYA AT GANJAM U/S, ORISSA | ODISHA | 30 | 33 | 32 | 7.1 | 8.4 | 7.7 | 8 | 8.1 | 8.1 | 134 | 350 | 266 | 0.8 | 2.5 | 1.83 | 0.479 | 1.29 | 1.01 | 0.01 | 0.01 | 0.01 | 1700 | 2200 | 1950 | 2100 | 4300 | 3175
1456 | RUSHIKULYA AT GANJAM D/S, ORISSA | ODISHA | 30 | 34 | 32 | 3.4 | 8.4 | 6.8 | 6.8 | 8.4 | 7.8 | 5200 | 33600 | 16468 | 0.9 | 2.2 | 1.65 | 0.49 | 3.27 | 2 | 0.02 | 0.02 | 0.02 | 230 | 580 | 440 | 630 | 840 | 775
1642 | NAGAVALLI AT JAYKAYPUR D/S, ORISSA | ODISHA | 21 | 34 | 28 | 6.8 | 8.2 | 7.5 | 7.5 | 8.5 | 8.2 | 207 | 243 | 233 | 2 | 3.6 | 2.5 | 0.248 | 2.31 | 0.89 | 0.01 | 0.01 | 0.01 | 1700 | 3400 | 2600 | 3300 | 5800 | 4300
1643 | NAGAVALLI AT RAYAGADA D/S, ORISSA | ODISHA | 24 | 29 | 26 | 7 | 8.1 | 7.6 | 7.7 | 8.5 | 8.1 | 201 | 264 | 233 | 0.6 | 2 | 1.35 | 0.436 | 2.82 | 1.43 | 0.04 | 0.04 | 0.04 | 1300 | 2700 | 2025 | 2100 | 4700 | 3200
1685 | ARASALAR RIVER KARAIKAL REGION, PONDICHERRY | TAMIL NADU | 19 | 30 | 26 | 6.6 | 7.6 | 7 | 6.7 | 8.4 | 7.6 | 398 | 715 | 593 | 0 | 1 | 0.25 | 0.1 | 3.8 | 1.95
1159 | TAMBIRAPARANI AT BDG.NR. MADURA COATS LTD.PAPAVINASAM,TAMILNADU | TAMIL NADU | 22 | 26 | 25 | 6.5 | 8.5 | 7.6 | 6.3 | 6.8 | 6.6 | 69 | 182 | 118 | 0.5 | 2.1 | 1.15 | 0.1 | 0.2 | 0.15 | 0.1 | 0.1 | 0.1 | 50 | 90 | 70 | 130 | 280 | 180
1160 | TAMBIRAPARANI AT CHERANMADEVI,CAUSE WAY,TAMILNADU | TAMIL NADU | 23 | 30 | 27 | 6 | 7.7 | 6.8 | 6.3 | 6.9 | 6.6 | 86 | 285 | 179 | 1 | 2.7 | 1.88 | 0.1 | 0.4 | 0.2 | 0.1 | 0.2 | 0.13 | 110 | 140 | 118 | 220 | 350 | 253
1161 | TAMBIRAPARANI AT TIRUNELVELI,COLLECTORATE,TAMILNADU. | TAMIL NADU | 24 | 31 | 28 | 5.9 | 8.4 | 6.8 | 5.9 | 7.8 | 6.7 | 60 | 415 | 172 | 0.7 | 3.9 | 2.14 | 0.1 | 0.4 | 0.19 | 0.1 | 0.1 | 0.1 | 170 | 350 | 263 | 220 | 500 | 402
1162 | TAMBIRAPARANI AT MURAPPANADU, TAMILNADU | TAMIL NADU | 27 | 32 | 28 | 6 | 8.1 | 6.9 | 6.2 | 8.2 | 7.1 | 130 | 458 | 260 | 0.6 | 4.9 | 1.78 | 0.1 | 0.3 | 0.13 | 0.1 | 0.1 | 0.1 | 30 | 240 | 110 | 90 | 300 | 200
1328 | TAMBIRAPARANI AT PAPPANKULAM,TAMILNADU | TAMIL NADU | 23 | 28 | 27 | 5.9 | 7.9 | 7.3 | 5.7 | 7.6 | 6.6 | 42 | 232 | 94 | 0.5 | 2.2 | 1.27 | 0.1 | 0.6 | 0.17 | 0.1 | 0.1 | 0.1 | 30 | 130 | 73 | 110 | 170 | 150
1329 | TAMBIRAPARANI AT RAIL BDG. NR. AMBASAMUDAM, TAMILNADU | TAMIL NADU | 22 | 27 | 26 | 6.8 | 8.5 | 7.4 | 6.1 | 7.4 | 6.7 | 42 | 197 | 88 | 0.4 | 2.7 | 1.03 | 0.1 | 0.3 | 0.15 | 0.1 | 0.1 | 0.1 | 30 | 170 | 89 | 80 | 280 | 173
1330 | TAMBIRAPARANI AT ARUMUGANERI, TAMILNADU | TAMIL NADU | 27 | 30 | 28 | 5.6 | 7.9 | 7.2 | 6.6 | 8.4 | 7.2 | 154 | 586 | 439 | 1.1 | 4.3 | 2.28 | 0.1 | 0.4 | 0.14 | 0.1 | 0.2 | 0.11 | 80 | 500 | 236 | 170 | 900 | 415
1450 | PALAR AT VANIYAMBADI WATER SUPPLY HEAD WORK, TAMILNADU | TAMIL NADU | 22 | 28 | 27 | 6.3 | 7.2 | 6.8 | 6.5 | 8.2 | 7.6 | 560 | 1343 | 749 | 0.5 | 4 | 2.25 | 0.1 | 0.9 | 0.36 | 0.1 | 0.1 | 0.1 | 13 | 3000 | 424 | 21 | 5000 | 699
1444 | KALI AT D/S WEST COAST PAPER MILL, KARNATAKA | KARNATAKA | 25 | 28 | 26 | 6.4 | 7.3 | 6.9 | 7 | 7.8 | 7.3 | 139 | 319 | 252 | 3 | 7 | 4.33 | 0.4 | 1.9 | 1 | 0.1 | 0.1 | 0.1 | 130 | 560 | 322 | 225 | 1800 | 858
1894 | KUMARADHARA - U/S OF UPPINAGADY TOWN BEFORE CONFLUENCE WITH RIVER NETHRAVATHI | KARNATAKA | 28 | 32 | 29 | 6.9 | 7.2 | 7 | 7 | 7.7 | 7.3 | 30 | 58 | 46 | 1 | 1 | 1 | [6 empty] | 20 | 92 | 49 | 220 | 1600 | 707
1892 | NETRAVATHI U/S OF DHARMASTALA AT WATER SUPPLY INTAKE POINT | KARNATAKA | 30 | 35 | 31 | 6.9 | 7 | 7 | 7 | 7.8 | 7.3 | 20 | 51 | 40 | 1 | 1 | 1 | [6 empty] | 4 | 22 | 12 | 52 | 100 | 81
2352 | RIVER VAMSHADHARA, KALINGAPATNAM,VIZIANAGARAM | ANDHRA PRADESH | 28 | 31 | 30 | 7.1 | 8.2 | 7.7 | 8 | 8.1 | 8.1 | 158 | 231 | 195 | 1 | 1.2 | 1.1 | 0.1 | 1.3 | 0.7 | 0.1 | 0.1 | 0.1 | 0 | 0 | 0 | 9 | 11 | 10
1871 | RIVER MARKANDA AT PAONTA, DISTT. SIRMOUR, H.P. | HIMACHAL PRADESH | 17 | 28 | 23 | 7.2 | 8.8 | 8 | 7.8 | 8.5 | 8.2 | 411 | 815 | 572 | 0.4 | 0.8 | 0.5 | [6 empty] | 7 | 18 | 12 | 21 | 28 | 26
1884 | KALA AMB D/S MARKANDA RIVER | PUNJAB | 18 | 32 | 24 | 0.4 | 6.2 | 3.8 | 7.33 | 8.45 | 7.8 | 380 | 3640 | 1424 | 4.26 | 590 | 155.6 | 0.62 | 0.7 | 0.66
1870 | RIVER SUKHANA AT PARWANOO, DISTT. SOLAN, H.P. | HIMACHAL PRADESH | 21 | 24 | 23 | 2.2 | 7.1 | 4.9 | 7.4 | 8.2 | 7.8 | 257 | 1210 | 704 | 2.8 | 4.2 | 3.5 | [6 empty] | 34 | 80 | 57 | 210 | 540 | 375
1023 | GHAGGAR AT MUBARAKPUR REST HOUSE (PATIALA), PUNJAB | PUNJAB | 18 | 22 | 20 | 5.2 | 6.8 | 5.9 | 6.9 | 7.4 | 7.2 | 686 | 712 | 703 | 3.6 | 10 | 5.4 | 1.2 | 3.8 | 2.05 | 0.8 | 1 | 0.85 | 700 | 4000 | 1950 | 9000 | 50000 | 21000
1024 | GHAGGAR AT 100M D/S CONF. WITH R. SARASWATI (PATIALA),PUNJAB | PUNJAB | 18 | 25 | 21 | 4.4 | 6.4 | 5.3 | 7.1 | 7.8 | 7.4 | 911 | 1207 | 1095 | 8 | 40 | 27 | 2.4 | 5.6 | 3.35 | 1.2 | 2.8 | 1.6 | 5000 | 170000 | 48000 | 110000 | 500000 | 217500
1025 | GHAGGAR GH-1 AT ROAD BRDG. SIRSA,DEBWALI ROAD,HARYANA | HARYANA | 19 | 41 | 30 | 5.5 | 7.6 | 6.7 | 4.5 | 7.9 | 6.9 | 520 | 1924 | 1094 | 8 | 33.2 | 17.1 | 10.9 | 38 | 19.4
1026 | GHAGGAR GH-2 AT CHANDARPUR SYPHON, | HARYANA | 18 | 41 | 30 | 3.4 | 8 | 6.2 | 5.2 | 7.6 | 7 | 588 | 2320 | 1312 | 9 | 40 | 22.3 | 12 | 21 | 17.7
1295 | GHAGGAR NEAR BANKARPUR,DERA BASSI,PUNJAB | PUNJAB | 18 | 23 | 21 | 5.1 | 6.2 | 5.7 | 7.1 | 7.5 | 7.3 | 673 | 760 | 732 | 4.2 | 22 | 10.7 | 1.8 | 4.2 | 2.4 | 0.6 | 1.4 | 1.1 | 1100 | 15000 | 5450 | 7000 | 90000 | 45500
1473 | GHAGGAR AT RATANHERI, D/S OF PATIALA NADI (AFTER CONFL.), PUNJAB | PUNJAB | 18 | 24 | 21 | 4.6 | 5.4 | 5 | 7 | 7.5 | 7.2 | 878 | 1092 | 983 | 7.4 | 50 | 26.1 | 2 | 4.4 | 3.05 | 0.4 | 2.4 | 1.25 | 2000 | 110000 | 32250 | 90000 | 230000 | 135000
1698 | D/S CHHATBIR, PUNJAB | PUNJAB | 15 | 24 | 20 | 3.6 | 6.2 | 5 | 7 | 7.6 | 7.3 | 701 | 790 | 748 | 6.2 | 10 | 7.4 | 2 | 4 | 2.65 | 0.8 | 1.4 | 1.15 | 8000 | 23000 | 12500 | 70000 | 110000 | 90000
1699 | U/S DHAKANSU NALLAH, PUNJAB | PUNJAB | 16 | 25 | 20 | 4.2 | 6 | 5.1 | 6.8 | 7.8 | 7.2 | 745 | 780 | 760 | 5 | 21 | 13.5 | 2.2 | 3 | 2.55 | 0.8 | 1.6 | 1.25 | 2000 | 70000 | 22000 | 50000 | 250000 | 122500
1700 | D/S DHAKANSU NALLAH, PUNJAB | PUNJAB | 17 | 25 | 21 | 3.6 | 5.2 | 4.5 | 6.5 | 7.7 | 7.2 | 763 | 940 | 856 | 9 | 32 | 23.8 | 2.4 | 5.8 | 3.45 | 1.2 | 1.8 | 1.45 | 5000 | 110000 | 34000 | 110000 | 500000 | 232500
1701 | D/S JHARMAL NADI, PUNJAB | PUNJAB | 16 | 25 | 21 | 3.8 | 5 | 4.4 | 6.8 | 7.4 | 7.2 | 736 | 1600 | 1184 | 4.2 | 32 | 18.1 | 2.2 | 8 | 3.75 | 1 | 2 | 1.45 | 5000 | 50000 | 17250 | 20000 | 170000 | 70000
1702 | U/S JHARMAL NADI, PUNJAB | PUNJAB | 17 | 23 | 20 | 4.4 | 4.6 | 4.5 | 7 | 7.7 | 7.4 | 789 | 1410 | 1186 | 12 | 40 | 22.7 | 2 | 5 | 3.07 | 0.8 | 1.4 | 1.13 | 6000 | 23000 | 13000 | 15000 | 110000 | 78333
1703 | GHAGGER AT MOONAK, PUNJAB | PUNJAB | 19 | 25 | 21 | 4.2 | 6.2 | 5.2 | 7.2 | 7.8 | 7.5 | 930 | 1185 | 1036 | 9.9 | 38 | 28.5 | 2.4 | 5.2 | 3.55 | 1.2 | 3 | 2.05 | 5000 | 90000 | 28750 | 90000 | 300000 | 155000
1704 | D/S SARDULGARH, PUNJAB | PUNJAB | 19 | 25 | 21 | 4.8 | 6.2 | 5.5 | 7.4 | 7.7 | 7.6 | 840 | 1108 | 973 | 8.2 | 45 | 27.8 | 2.4 | 6 | 3.33 | 1.2 | 3 | 1.9 | 5000 | 500000 | 130500 | 110000 | 1100000 | 392500
1705 | U/S SARDULGARH, PUNJAB | PUNJAB | 19 | 24 | 21 | 4.6 | 6.6 | 5.6 | 7.3 | 7.8 | 7.6 | 820 | 1172 | 951 | 8 | 45 | 25.8 | 2.2 | 6 | 3.23 | 1.1 | 3 | 1.83 | 5000 | 70000 | 22500 | 90000 | 2500000 | 712500
1885 | RIVER GHAGGAR AT D/S OF SURAJPUR | PUNJAB | 10 | 36 | 25 | 6.25 | 6.5 | 6.4 | 7.26 | 8.66 | 7.9 | 354 | 390 | 378 | 3.3 | 4.8 | 4.1 | 0.44 | 1.45 | 0.94
1887 | GHAGGAR BEFORE OTTU WEIR (BEFORE MIXING OF SATLUJ CANAL WATER) (HARYANA) | HARYANA | 19 | 41 | 31 | 5.9 | 8.1 | 6.8 | 5.1 | 8 | 7 | 430 | 1740 | 970 | 7 | 50 | 25.3 | 10.4 | 41 | 20.2
1717 | KODRA DAM, MOUNT ABU, RAJASTHAN | RAJASTHAN | 14 | 27 | 21 | 4.05 | 6.7 | 5.4 | 7.2 | 8.3 | 7.8 | 250 | 510 | 438 | 0.14 | 3.3 | 1.7 | 0.16 | 0.58 | 0.41 |  |  |  | 3 | 3 | 3 | 4 | 9 | 6
1424 | IMPHAL AT MAHABALI, MANIPUR | MANIPUR | 26 | 27 | 27 | 7.4 | 8.3 | 7.9 | 6.5 | 6.9 | 6.7 | 97 | 142 | 120 | 1.2 | 1.2 | 1.2 | [9 empty] | 10 | 260 | 135
1457 | IMPHAL AT KOIRENGEI, MANIPUR | MANIPUR | 22 | 29 | 26 | 5.6 | 6.7 | 6.2 | 7.1 | 7.5 | 7.3 | 127 | 143 | 135 | 1.8 | 1.8 | 1.8 | [9 empty] | 10 | 215 | 113
1627 | KIYAMGI, MANIPUR | MANIPUR | 25 | 28 | 27 | 8.1 | 8.2 | 8.2 | 7.3 | 7.8 | 7.6 | 120 | 231 | 176 | 1.9 | 1.9 | 1.9 | [9 empty] | 10 | 260 | 135
1628 | MINUTHONG(IMPHAL RIVER, MANIPUR | MANIPUR | 28 | 28 | 28 | 5.6 | 7.6 | 6.6 | 7.2 | 7.5 | 7.4 | 82 | 141 | 112 | 1.2 | 1.2 | 1.2 | [9 empty] | 30 | 152 | 91
1458 | IRIL AT PORAMPET, MANIPUR | MANIPUR | 24 | 28 | 26 | 7.3 | 8.4 | 7.9 | 7.6 | 7.9 | 7.8 | 140 | 251 | 196 | 0.8 | 0.8 | 0.8 | [9 empty] | 5 | 140 | 73
1624 | LILONG, MANIPUR | MANIPUR | 28 | 29 | 29 | 8.4 | 9.5 | 9 | 7.9 | 8.1 | 8 | 140 | 397 | 269 | 1.8 | 1.8 | 1.8 | [9 empty] | 40 | 270 | 155
1925 | KHUGA RIVER (CHURACHANDPUR DIST.) | MANIPUR | 28 | 28 | 28 |  |  |  | 8 | 8 | 8 | 698 | 698 | 698 | - | - | -
1926 | KHUJAIROK RIVER, MOREH (CHANDEL DIST.) | MANIPUR | 30 | 30 | 30 | 9.6 | 9.6 | 9.6 | 7.6 | 7.6 | 7.6 | 633 | 633 | 633 | - | - | - | [9 empty] | 30 | 30 | 30
1625 | HUMP BRIDGE, MANIPUR | MANIPUR | 26 | 29 | 27 | 2.5 | 3.8 | 3.2 | 6.7 | 6.9 | 6.8 | 43 | 735 | 389 | 26 | 26 | 26 | [9 empty] | 375 | 890 | 633
1626 | HEIRANGOITHONG, MANIPUR | MANIPUR | 27 | 29 | 28 | 3.6 | 7.3 | 5.5 | 7.2 | 7.8 | 7.5 | 32 | 717 | 375 | 24 | 24 | 24 | [9 empty] | 350 | 415 | 383
1428 | KYRHUKHLA NEAR SUTNGA KHLIERIAT,JAINTIA HILLS DT.,MEGHALAYA | MEGHALAYA | 19 | 19 | 19 | 5 | 5 | 5 | 3.2 | 3.2 | 3.2 | 630 | 630 | 630 | 7 | 7 | 7 | 2.5 | 2.5 | 2.5 |  |  |  | 27 | 27 | 27 | 33 | 33 | 33
2050 | TLAWNG UPSTREAM AIZAWL | MIZORAM | 20 | 31 | 26 | 6.4 | 7.8 | 7 | 7.5 | 8.1 | 7.8 | 70 | 145 | 122 | 0.3 | 0.9 | 0.65 |  |  |  | 0.1 | 0.1 | 0.1 |  |  |  | 3 | 3 | 3
2051 | TLAWNG DOWNSTREAM AIZAWL | MIZORAM | 21 | 31 | 26 | 5.7 | 8.7 | 7.2 | 7.6 | 8 | 7.8 | 82 | 149 | 130 | 0.5 | 1.2 | 0.93 | 0.1 | 0.1 | 0.1 | 0.1 | 0.2 | 0.13 |  |  |  | 3 | 3 | 3
2052 | TUIRIAL UPPER CATCHMENT | MIZORAM | 20 | 31 | 25 | 4.3 | 7.6 | 6.6 | 7.8 | 8.3 | 8 | 88 | 182 | 151 | 0.4 | 1.6 | 0.98 |  |  |  | 0.1 | 0.1 | 0.1 |  |  |  | 3 | 7 | 6
2053 | TUIRIAL LOWER CATCHMENT | MIZORAM | 20 | 31 | 25 | 5.4 | 7.4 | 6.7 | 7.7 | 8.1 | 7.9 | 165 | 220 | 188 | 0.6 | 1.7 | 1.03 |  |  |  | 0.1 | 0.2 | 0.13 |  |  |  | 3 | 15 | 8
1403 | GUMTI AT U/S SOUTH TRIPURA,TRIPURA | TRIPURA | 26 | 30 | 28 | 6.02 | 6.3 | 6.1 | 7.43 | 8.1 | 7.7 | 110 | 130 | 120 | 0.5 | 2.45 | 1.36 | [6 empty] | 110 | 440 | 264 | 180 | 530 | 350
1404 | GUMTI AT D/S SOUTH TRIPURA, TRIPURA | TRIPURA | 26 | 31 | 29 | 4.24 | 6.89 | 5.4 | 7.1 | 7.7 | 7.3 | 130 | 153 | 141 | 0.79 | 4 | 2.67 | 0.01 | 0.13 | 0.08 |  |  |  | 17 | 550 | 285 | 260 | 620 | 510
1726 | CHANDRAPUR, AGARTALA D/S OF HAORA RIVER, TRIPURA | TRIPURA | 27 | 30 | 28 | 5.22 | 6.4 | 5.8 | 7.58 | 8 | 7.8 | 125 | 180 | 161 | 2.45 | 3.5 | 2.93 | 0.01 | 0.14 | 0.1 |  |  |  | 420 | 560 | 518 | 560 | 610 | 588
2267 | CREEK AT DANDO MOLLO,VELSAO, MARMUGAO | GAO | 30 | 30 | 30 | 7.5 | 7.5 | 7.5 | 8.8 | 8.8 | 8.8 |  |  |  | 1.3 | 1.3 | 1.3 | 5 | 5 | 5 |  |  |  | 23 | 23 | 23 | 240 | 240 | 240
2080 | MASMA KHADI- OLPAD- SARAS ROAD | GUJARAT | 25 | 31 | 29 | 2.9 | 5.1 | 4.5 | 6.4 | 8.3 | 7.7 | 574 | 4650 | 1838 | 1.2 | 8 | 3.4 | 0.1 | 0.9 | 0.5 |  |  |  | 4300 | 24000 | 12314 | 9300 | 75000 | 31657
2081 | AMLAKHADI CREEK AT PUNGAM. | MAHARASHTRA | 21 | 31 | 27 | 0 | 0 | 0 | 6.7 | 7.4 | 7.2 | 3070 | 6830 | 4576 | 28 | 206 | 81.2 | 1.3 | 1.4 | 1.4 | 1.2 | 2 | 1.6 | 900 | 3300 | 1700 | 1100 | 12000 | 6040
1316 | BASSEIN CREEK AT BASSIN IN THANE DT. | MAHARASHTRA | 26 | 30 | 28 | 0 | 5.2 | 3.8 | 7.7 | 8.3 | 8 | 12980 | 62430 | 37099 | 6 | 9 | 7.8 | 0.5 | 1.5 | 1 |  |  |  | 2 | 900 | 391 | 11 | 1800 | 1040
1317 | THANE CREEK AT ELEPHANTA ISLAND, | MAHARASHTRA | 30 | 32 | 31 | 0 | 5.1 | 3.6 | 7.4 | 7.9 | 7.6 | 8476 | 68880 | 47587 | 9 | 12 | 9.8 | 1.1 | 2.1 | 1.4 |  |  |  | 2 | 80 | 51 | 14 | 550 | 261
1318 | MAHIM CREEK AT MAHIM BAY, MAHARASHTRA | MAHARASHTRA | 30 | 32 | 31 | 0 | 4.7 | 2.7 | 7.3 | 7.7 | 7.5 | 11180 | 68730 | 49533 | 10 | 35 | 21.8 | 0.1 | 1.9 | 1.2 |  |  |  | 2 | 900 | 249 | 17 | 1600 | 648
2184 | VASHI CREEK AT AIROLI BRIDGE. | MAHARASHTRA | 23 | 28 | 26 | 3.5 | 6.7 | 5.4 | 7 | 9.2 | 7.8 | 1194 | 51820 | 21643 | 4 | 12 | 7.2 | 0.5 | 4.1 | 1.7 |  |  |  | 170 | 1700 | 670 | 225 | 1800 | 1054
2185 | VASHI CREEK AT VASHII BRIDGE. | MAHARASHTRA | 23 | 32 | 26 | 4.1 | 5.6 | 5 | 6.8 | 7.7 | 7.5 | 10180 | 56740 | 36564 | 6 | 12 | 9.2 | 1.2 | 2 | 1.7 | 0.9 | 0.9 | 0.9 | 130 | 550 | 289 | 350 | 1600 | 770
2165 | SEA WATER AT GATEWAY OF INDIA. | MAHARASHTRA | 31 | 34 | 32 | 0 | 7 | 4.1 | 6.9 | 8.1 | 7.6 | 11310 | 62270 | 45189 | 7 | 11 | 8.3 | 0.8 | 1.6 | 1.2 |  |  |  | 4 | 1600 | 633 | 20 | 1800 | 1067
2166 | SEA WATER AT CHARNI ROAD CHOUPATHY. | MAHARASHTRA | 31 | 34 | 32 | 0 | 7.3 | 3.5 | 7 | 8.2 | 7.6 | 11400 | 62500 | 45190 | 7 | 11 | 9.3 | 0.7 | 1.9 | 1.2 | 1.6 | 1.6 | 1.6 | 12 | 550 | 342 | 150 | 1800 | 871
2167 | SEA WATER AT WORLI SEA FACE. | MAHARASHTRA | 31 | 34 | 32 | 0 | 7.2 | 3.8 | 7 | 8.1 | 7.6 | 12370 | 62720 | 45591 | 7 | 11 | 9.2 | 0.8 | 1.8 | 1.2 |  |  |  | 2 | 900 | 382 | 4 | 1800 | 781
2169 | SEA WATER AT VERSOVA. | MAHARASHTRA | 29 | 34 | 31 | 0 | 7.3 | 4.5 | 7 | 8.1 | 7.7 | 18770 | 61770 | 51133 | 6 | 16 | 9.6 | 0.6 | 1.7 | 1 |  |  |  | 8 | 1600 | 333 | 25 | 1800 | 457
1886 | WESTERN YAMUNA CANAL AT TAJEWALA | HARYANA | 20 | 30 | 23 | 6.6 | 6.9 | 6.8 | 7.3 | 8.8 | 8 | 213 | 608 | 259 | 0.9 | 1.2 | 1 | 0.1 | 0.1 | 0.14
2056 | WESTERN YAMUNA CANAL AT DAMLA D/S OF YAMUNA NAGAR | HARYANA | 10 | 31 | 23 | 0 | 7.9 | 1.6 | 7.2 | 8.4 | 7.7 | 220 | 1810 | 1017 | 2 | 188 | 69.8 | [6 empty] | 14300 | 10100000 | 2639209 | 210000 | 72000000 | 23914545
1109 | W.YAM. CANAL WC-1(Y.NAGAR)100M D/S AFTER RECEIVING IND.&SEW.EFFL | HARYANA | 23 | 40 | 32 | 1.5 | 6 | 3.6 | 7.5 | 8 | 7.7 | 273 | 1949 | 1277 | 4.5 | 247 | 166 | 1.5 | 1.5 | 1.5
1110 | W.YAM. CANAL WC-2 (NEAR KARNA LAKE)G.T.ROAD KARNAL,HARYANA | HARYANA | 32 | 32 | 32 | 6.3 | 6.3 | 6.3 | 8.1 | 8.1 | 8.1 | 324 | 324 | 324 | 2.2 | 2.2 | 2.2 | 0.4 | 0.4 | 0.4
1111 | W.YAM. CANAL C-3 DELHI BRANCH AT R.D.245250,HARYANA | HARYANA | 14 | 26 | 20 | 6.4 | 6.6 | 6.5 | 8 | 8.3 | 8.1 | 199 | 282 | 236 | 1.2 | 1.9 | 1.5 | 0.2 | 0.3 | 0.3
1112 | W.YAM. CANAL C-4 BEFORE ENTER INTO DELHI BRANCH,R.D.282628 HARYANA | HARYANA | 14 | 26 | 20 | 6.3 | 6.7 | 6.5 | 8 | 8.3 | 8.2 | 197 | 279 | 234 | 0.8 | 1.8 | 1.1 | 0.1 | 0.4 | 0.2
1114 | W.YAM. CANAL WC-6 SIRSA BRANCH AT RD.BRIDGE JIND KAITHAL ROAD HARYANA | HARYANA | 14 | 26 | 19 | 6.2 | 6.6 | 6.4 | 7.5 | 8.1 | 7.8 | 178 | 252 | 211 | 1.9 | 2.2 | 2.1 | 0.2 | 0.4 | 0.3
1115 | W.YAM. CANAL C-7 DELHI PARALLEL BRANCH AT KHUBRU FALL RD-145250 | HARYANA | 14 | 26 | 20 | 6.3 | 6.6 | 6.5 | 8 | 8.3 | 8.1 | 200 | 270 | 234 | 1.4 | 2.9 | 1.9 | 0.2 | 0.3 | 0.3
1116 | W.YAM. CANAL WC-4 DELHI PARALLEL BRANCH AT PANIPAT HARYANA | HARYANA | 17 | 21 | 19 | 6.3 | 6.5 | 6.4 | 8 | 8.1 | 8.1 | 323 | 668 | 446 | 0.9 | 2.4 | 1.8 | 0.3 | 0.3 | 0.3
1479 | WESTERN YAMUNA CANAL AT HAIDERPUR WATER WORKS, DELHI | MAHARASHTRA | 18 | 28 | 23 | 7.7 | 8.7 | 8.4 | 7.7 | 8.1 | 7.8 | 230 | 255 | 245 | 1 | 1 | 1 | 0.3 | 1.1 | 0.7 | 0.01 | 0.02 | 0.02 | 5900 | 135000 | 65100 | 54000 | 14900000 | 4189750
2268 | CUMBARJUA CANAL CORLIM(DISCHARGE POINT OF SYNGENTA LIMITED) | GUJARAT | 30 | 30 | 30 | 6.4 | 6.4 | 6.4 | 7.3 | 7.3 | 7.3 |  |  |  | 2.9 | 2.9 | 2.9 | 0.1 | 0.1 | 0.1 |  |  |  | 540 | 540 | 540 | 2400 | 2400 | 2400
2073 | NARMADA MAIN CANAL, NR. VILLAGE. LIMBADIA, DIST. GANDHINAGAR. | GUJARAT | 20 | 31 | 28 | 6.7 | 8.6 | 7.6 | 7.7 | 8.4 | 8.1 | 282 | 768 | 403 | 2 | 12 | 5.3 | 0.1 | 1.2 | 0.4 |  |  |  | 4 | 90 | 18 | 7 | 150 | 33
2074 | TAPI CANAL AT VILLAGE UMARWADA, NEAR GIDC ESTATE OF PANOLI. | GUJARAT | 26 | 31 | 28 | 7.4 | 7.8 | 7.7 | 7.2 | 8 | 7.7 | 291 | 376 | 332 | 0.3 | 3 | 1.2 | 0.4 | 1.4 | 0.7 |  |  |  | 40 | 110 | 78 | 900 | 1400 | 1200
1419 | GURGAON CANAL, GC-1,(NEAR BADARPUR BORDER), HARYANA | HARYANA | 22 | 26 | 24 | 2.2 | 2.8 | 2.5 | 7.2 | 7.5 | 7.3 | 940 | 1230 | 1077 | 18 | 24 | 22 | 4 | 4.2 | 4.1
1729 | NEAR PRAGATI VIDYABHAWAN, AGARTALA, TRIPURA | TRIPURA | 26 | 31 | 29 | 0.3 | 1.5 | 1 | 7.5 | 7.7 | 7.6 | 270 | 320 | 300 | 8.5 | 14.6 | 11.1 | 0.5 | 0.6 | 0.5 |  |  |  | 580 | 670 | 627 | 720 | 810 | 763
2354 | SAMARLA KOTA CANAL,Kakinada,East Godavari | ANDHRA PRADESH | 20 | 27 | 23 | 6.1 | 6.8 | 6.6 | 7.1 | 7.9 | 7.7 | 209 | 267 | 251 | 1.2 | 1.8 | 1.5 | 0.1 | 1.9 | 0.7 | 0.1 | 0.1 | 0.1 | 3 | 4 | 4 | 39 | 460 | 178
2355 | TULJE BAGH CANAL, TEKRI DRAIN,Kakinada,East Godavari, | ANDHRA PRADESH | 22 | 26 | 25 | 4.5 | 6.9 | 5.9 | 7.3 | 7.9 | 7.6 | 509 | 1652 | 947 | 1.8 | 2.5 | 2.2 | 0.2 | 2.3 | 1.2 | 0.1 | 0.1 | 0.1 | 3 | 15 | 5 | 120 | 1100 | 323
2047 | N-CHOE (ATTAWA CHOE) | PUNJAB | 18 | 28 | 23 | 0.3 | 1.7 | 1.2 | 7.1 | 8 | 7.3 | 642 | 642 | 642 | 39 | 50 | 47.8 | 0.3 | 1.3 | 0.7
2048 | PATIALA KI RAO | PUNJAB | 18 | 28 | 24 | 0.3 | 2 | 1.2 | 7 | 7.9 | 7.4 | 1014 | 1014 | 1014 | 50 | 50 | 50 | 0.2 | 1.7 | 1
2049 | SUKHNA CHOE | PUNJAB | 15 | 28 | 23 | 1.4 | 1.8 | 1.7 | 7.1 | 7.4 | 7.3 | 960 | 960 | 960 | 33 | 50 | 46.6 | 0.3 | 2.1 | 1
2178 | CHIKHALI NALLAH MEETS GODAVARI | MAHARASHTRA | 24 | 25 | 25 | 0.8 | 7 | 3.6 | 3.6 | 8.1 | 6.8 | 833 | 1049 | 986 | 12 | 50 | 28.6 | 1.6 | 5.1 | 3.6 |  |  |  | 15 | 32 | 22 | 36 | 50 | 42
1549 | SALAULIM LAKE AT SALAULIM - SANGUEM | GOA | 28 | 28 | 28 | 7.1 | 7.1 | 7.1 | 7.2 | 7.2 | 7.2 | 42 | 42 | 42 | 0.5 | 0.5 | 0.5 | [6 empty] | 2 | 2 | 2 | 2 | 2 | 2
2269 | MAYEM LAKE, BICHOLIM | GOA | 30 | 30 | 30 | 7.3 | 7.3 | 7.3 | 6.8 | 6.8 | 6.8 | 45 | 45 | 45 | 1.7 | 1.7 | 1.7 | [6 empty] | 790 | 790 | 790 | 3500 | 3500 | 3500
1391 | HUSSAIN SAGAR LAKE, BUDAMERU,A.P. | ANDHRA PRADESH | 22 | 29 | 25.9 | 0.3 | 9.7 | 5.9 | 7 | 8.1 | 7.5 | 872 | 2090 | 1454 | 2 | 29 | 13 | 0.5 | 59 | 10.8 | 0.1 | 6.8 | 0.9 | 5 | 110 | 53 | 150 | 1034 | 345
1780 | GANDIGUDEM ,MEDAK DISTRICT, A.P | ANDHRA PRADESH | 24 | 26.5 | 25.3 | 2 | 4.2 | 2.7 | 7 | 8 | 7.3 | 2140 | 5610 | 4120 | 0.8 | 50 | 31.7 | 7.8 | 15 | 11.4 | 0.1 | 0.1 | 0.1 | 3 | 3 | 3 | 100 | 120 | 110
1788 | SAROONAGAR , RANGA REDDY DIST., A.P | ANDHRA PRADESH | 20 | 28 | 24.8 | 0.6 | 7.5 | 3.8 | 7.1 | 8.9 | 7.6 | 1179 | 2650 | 1658 | 2 | 50 | 15.4 | 2.7 | 31.9 | 13.1 | 0.1 | 1.2 | 0.2 | 2 | 105 | 39 | 90 | 476 | 261
1789 | HIMAYAT SAGAR LAKE , R.R.DIST., A.P | ANDHRA PRADESH | 20 | 28 | 24.4 | 6.5 | 8.2 | 7.2 | 7.7 | 8.6 | 8 | 244 | 500 | 344 | 0.5 | 4.3 | 1.8 | 0.5 | 2 | 1.2 | 0.1 | 0.1 | 0.1 | 0 | 7 | 2 | 35 | 260 | 118
1790 | PULICATE LAKE , NELLORE DIST., A.P | ANDHRA PRADESH | 29 | 36 | 31.7 | 4.2 | 7.2 | 5.7 | 5.8 | 8.5 | 7.5 | 26700 | 100000 | 55945 | 1.9 | 8.5 | 3.9 | 0.1 | 29.9 | 6.3 | 0.1 | 1.4 | 0.3 | 2 | 9 | 4 | 1400 | 9000 | 3127
2340 | LAXMINARAYANA CHEVURU at Edulabad,Rangareddy | ANDHRA PRADESH | 22 | 26.5 | 24.3 | 3.1 | 4.5 | 3.8 | 7.6 | 8.9 | 8.3 | 779 | 2320 | 1550 | 2.4 | 8 | 5.2 | 4.1 | 4.1 | 4.1 | 0.1 | 0.1 | 0.1 | 7 | 7 | 7 | 85 | 85 | 85
2341 | MIRALAM LAKE NEAR ZOO PARK, RANGAREDDY | ANDHRA PRADESH | 23 | 26.5 | 24.7 | 2 | 10.9 | 4.9 | 7.1 | 9.2 | 8.3 | 40 | 2780 | 1623 | 3 | 9 | 5.9 | 4 | 8.6 | 5.8 | 0.1 | 0.1 | 0.1 | 28 | 28 | 28 | 575 | 575 | 575
2342 | NOOR MD. KUNTA, Kattedan, Rangareddy | ANDHRA PRADESH | 23 | 28 | 24.8 | 0.5 | 1.5 | 1 | 7.4 | 8.8 | 8 | 1996 | 5460 | 3064 | 12 | 50 | 32.7 | 0.8 | 21 | 9.7 | 0.1 | 2.9 | 0.8 | 210 | 275 | 243 | 510 | 625 | 568
2353 | KONDACHARLA-AAVA LAKE,Parawada Pharma city,Vishakhapatnam | ANDHRA PRADESH | 24.5 | 28.5 | 26.4 | 6.8 | 8.2 | 7.4 | 7.5 | 8.1 | 7.7 | 460 | 686 | 556 | 0.8 | 1.3 | 1.1 | 0.2 | 5.4 | 1.5 | 0.1 | 0.1 | 0.1 | 0 | 3 | 1 | 23 | 150 | 59
2344 | NALLA CHEVURU,Rangareddy | ANDHRA PRADESH | 26 | 29 | 27.5 | 0.6 | 1.5 | 1.1 | 7.6 | 8.2 | 7.9 | 1591 | 1928 | 1760 | 10 | 21 | 15.5 | 2 | 3.4 | 2.7 | 0.1 | 6.2 | 3.2 | 21 | 51 | 36 | 175 | 305 | 240
2345 | SAI CHEVURU, NEAR TANNERY INDUSTRIES, DESAIPET, WARANGAL | TELANGANA | 21 | 28 | 23.8 | 0 | 5.5 | 3.3 | 6.6 | 8.8 | 7.7 | 1540 | 19400 | 9847 | 7 | 50 | 31.6 | 0.1 | 0.1 | 0.1 | 0.1 | 0.1 | 0.1 | 2 | 90 | 32 | 70 | 16000 | 3053
2346 | BHADRAKALI CHEVURU, BHADRAKALI TEMPLE, WARANGAL | TELANGANA | 21 | 26 | 23.5 | 6 | 6.2 | 6.1 | 7.3 | 8.3 | 7.8 | 334 | 420 | 377 | 1.6 | 2 | 1.8 | 0.1 | 0.1 | 0.1 | 0.1 | 0.1 | 0.1 | 2 | 2 | 2 | 20 | 50 | 35
2347 | ASANI KUNTA,Kajipally,Medak | TELANGANA | 18 | 26 | 23 | 0 | 0 | 0 | 6.9 | 7.9 | 7.4 | 4020 | 14530 | 10642 | 50 | 50 | 50 | 14.7 | 77 | 40.9 | 0.2 | 0.2 | 0.2
2357 | DURGAM CHEVURU | TELANGANA | 23 | 26 | 24.8 | 3.5 | 4.8 | 4.1 | 7.5 | 8.2 | 8 | 820 | 1037 | 911 | 3 | 5 | 3.5 | 3.2 | 10.1 | 5 | 0.1 | 0.2 | 0.1
2359 | PEDDA CHEVURU | TELANGANA | 22 | 25 | 24 | 0.6 | 7 | 3.3 | 7.1 | 8.6 | 7.9 | 907 | 2930 | 1936 | 1 | 44 | 13.7 | 2 | 10 | 7.5 | 0.1 | 0.1 | 0.1 | 75 | 82 | 79 | 310 | 520 | 415
1447 | DHARMASAGAR TANK NEAR WARANGAL. | ANDHRA PRADESH | 22 | 28 | 26 | 4.4 | 10.2 | 7 | 7.3 | 8.9 | 8.2 | 252 | 436 | 347 | 0.3 | 2.6 | 1.4 | 0.1 | 0.7 | 0.3 | 0.1 | 0.1 | 0.1 | 0 | 4 | 2 | 23 | 146 | 82
1464 | BIBINAGAR TANK, A.P. | ANDHRA PRADESH | 25 | 30 | 27.3 | 3.1 | 4.4 | 4 | 7.7 | 9.3 | 8.3 | 285 | 617 | 453 | 0.8 | 4 | 1.7 | 0.9 | 1.8 | 1.3 | 0.1 | 0.3 | 0.2 | 2 | 3 | 3 | 10 | 100 | 55
1783 | KISTAREDDYPET TANK,MEDAK DIST., A.P | ANDHRA PRADESH | 25.5 | 26.5 | 26 | 3.2 | 4.2 | 3.7 | 7.5 | 8 | 7.7 | 2350 | 19720 | 11035 | 1.1 | 33 | 17.1 | 5 | 94.2 | 45.5 | 0.2 | 0.2 | 0.2 | 3 | 3 | 3 | 100 | 100 | 100
2343 | PREMAJIPET TANK, Kattedan, Rangareddy | ANDHRA PRADESH | 22 | 25 | 23.5 | 0 | 0 | 0 | 8 | 8.8 | 8.4 | 3010 | 5450 | 4230 | 20 | 50 | 35 | 6.8 | 13.6 | 10.2 | 0.1 | 0.1 | 0.1 | 180 | 180 | 180 | 375 | 375 | 375
2348 | KAJIPALLY TANK,Kajipally,Medak | TELANGANA | 19 | 26 | 22.3 | 0 | 0 | 0 | 6.8 | 7.8 | 7.3 | 2990 | 22600 | 12553 | 50 | 50 | 50 | 21.5 | 150 | 95.1 | 0.1 | 0.1 | 0.1
2358 | MALLAPUR TANK | TELANGANA | 23 | 26 | 24.2 | 0 | 4 | 2.2 | 7.2 | 8 | 7.6 | 1290 | 1982 | 1776 | 4 | 19 | 12.1 | 4 | 9 | 5.9 | 0.1 | 0.1 | 0.1 | 12 | 65 | 34 | 225 | 285 | 255
1388 | ULSOOR LAKE TRAINING CENTRE OF FISH BREEDING,KARNATAKA | KARNATAKA | 28 | 30 | 29 | 8.5 | 10 | 9.3 | 7.8 | 10.5 | 9.4 | 300 | 800 | 500 | 4 | 7 | 5.3 | 0.4 | 5.7 | 3.1 | 1.8 | 1.8 | 1.8 | 2 | 26 | 14 | 8 | 1600 | 804
1446 | HEBALLA VALLEY LAKE AT D/S ROAD BRIDGE NR. MANDYA, KARNATAKA | KARNATAKA | 26 | 28 | 27 | 1.2 | 7.5 | 4 | 7.4 | 8.3 | 7.7 | 361 | 466 | 425 | 2 | 6 | 3.5 | 0.5 | 2.1 | 1.1 |  |  |  | 1 | 430 | 216 | 1600 | 1600 | 1600
1383 | ORUVATHILKOTTA LAKE, KERALA | KERALA | 25 | 26 | 25.8 | 0 | 6.8 | 1.8 | 6.3 | 6.7 | 6.4 | 320 | 1050 | 630 | 2.4 | 6.6 | 4.2 | 0.1 | 20 | 7.4 | 0.2 | 0.7 | 0.5 | 0 | 2800 | 1325 | 80 | 12500 | 6845
1385 | SASTHAMCOTTA LAKE, KERALA | KERALA | 28 | 30 | 28.9 | 6.9 | 7.9 | 7.3 | 7.1 | 7.4 | 7.3 | 51 | 93 | 74 | 0.7 | 1 | 0.9 | 0.3 | 8 | 3.7 | 0 | 0.1 | 0.1 | 0 | 90 | 43 | 30 | 200 | 103
1441 | ASHTHAMUDI LAKE AT QUILON, KERALA | KERALA | 27.5 | 30 | 28.8 | 5.9 | 8 | 6.8 | 7.6 | 8 | 7.9 | 30000 | 46700 | 38300 | 0.8 | 2.6 | 1.3 | 0.5 | 42 | 14.6 | 0 | 0.7 | 0.3 | 0 | 280 | 90 | 40 | 600 | 213
1574 | PARAVUR, KERALA | KERALA | 28 | 30 | 28.6 | 5.4 | 6.5 | 6.2 | 7.5 | 8 | 7.7 | 15500 | 31400 | 23235 | 0.8 | 1.8 | 1.2 | 0.2 | 36 | 12.6 | 0 | 0.3 | 0.1 | 0 | 240 | 68 | 60 | 400 | 158
1575 | KOCHI (OIL TANKER JETTY), KERALA | KERALA | 29 | 32 | 30.3 | 4.4 | 6.7 | 5.8 | 7 | 7.6 | 7.2 | 1940 | 36900 | 15100 | 0.9 | 3 | 1.8 | 0.1 | 16 | 5.4 | 0.1 | 0.1 | 0.1 | 0 | 1550 | 493 | 200 | 4840 | 2533
1576 | THEKKADY, KERALA | KERALA | 25 | 26 | 25.5 | 6.2 | 7.8 | 6.9 | 5.7 | 6.7 | 6.3 | 31 | 38 | 35 | 0.3 | 0.5 | 0.4 | 0.1 | 9.6 | 3.3 | 0.1 | 0.2 | 0.1 | 0 | 700 | 325 | 700 | 1100 | 975
1577 | KODUNGALLOOR, KERALA | KERALA | 28 | 31 | 29.8 | 6.3 | 7.3 | 6.7 | 6.9 | 7.7 | 7.2 | 2210 | 31400 | 17255 | 1.3 | 2.9 | 1.8 | 0.1 | 20 | 6.8 | 0 | 0.1 | 0.1 | 0 | 590 | 195 | 150 | 2300 | 973
1578 | KAYAMKULAM, KERALA | KERALA | 29 | 32 | 30.4 | 1.3 | 7.2 | 5 | 6.6 | 7.6 | 7.2 | 12000 | 44000 | 26750 | 2.8 | 3.6 | 3.3 | 0.1 | 20 | 7.1 | 0 | 0.1 | 0.1 | 0 | 860 | 240 | 80 | 2660 | 805
1579 | ALAPPUZHA, KERALA | KERALA | 28 | 31 | 29.6 | 5 | 6.6 | 5.9 | 6.3 | 7.2 | 6.9 | 160 | 434 | 259 | 0.5 | 3.4 | 2.3 | 0.5 | 8 | 3.1 | 0.1 | 0.2 | 0.2 | 0 | 410 | 203 | 240 | 760 | 450
1580 | POOKOTE, KERALA | KERALA | 24 | 29 | 26.3 | 6.2 | 7.2 | 6.6 | 6 | 6.5 | 6.3 | 28 | 31 | 29 | 0.2 | 0.4 | 0.3 | 0.1 | 2.4 | 0.9 | 0 | 0.1 | 0.1 | 0 | 0.1 | 0 | 0 | 100 | 45
2312 | Lake VEMBANADU AT PATHIRAMANAL (ALAPPUZHA) | KERALA | 28 | 28 | 28 | 6.8 | 6.8 | 6.8 | 7.4 | 7.4 | 7.4 | 115 | 115 | 115 | 0.8 | 0.8 | 0.8 | 0.3 | 0.3 | 0.3 |  |  |  | 30 | 30 | 30 | 100 | 100 | 100
2318 | PAZHASSI RESERVOIR (KANNUR) | KERALA | 26.5 | 29.5 | 28 | 7.1 | 7.3 | 7.2 | 6.4 | 6.5 | 6.5 | 28 | 52 | 40 | 0.2 | 0.9 | 0.6 | 0.1 | 0.3 | 0.2 |  |  |  | 200 | 900 | 550 | 800 | 1250 | 1025
2328 | RSVR AT MALAMPUZHA | KERALA | 25 | 27.5 | 26.3 | 7.2 | 7.4 | 7.3 | 6.9 | 7.4 | 7.2 | 66 | 100 | 83 | 0.3 | 0.5 | 0.4 | 0.1 | 0.2 | 0.2 |  |  |  | 10 | 40 | 25 | 100 | 280 | 190
2329 | RSVR AT BHOOTHATHANKETU | KERALA | 25 | 26 | 25.5 | 7.5 | 7.8 | 7.7 | 6.1 | 6.2 | 6.2 | 21 | 23 | 22 | 0.4 | 0.8 | 0.6 | 0.1 | 0.2 | 0.2 |  |  |  | 170 | 500 | 335 | 660 | 810 | 735
2330 | RSVR AT EDAMALAYAR | KERALA | 28 | 30 | 29 | 7.4 | 7.8 | 7.6 | 6.4 | 6.5 | 6.5 | 20 | 22 | 21 | 0.4 | 0.7 | 0.6 | 0.1 | 0.1 | 0.1 |  |  |  | 30 | 460 | 245 | 890 | 2050 | 1470
2325 | POND AT (PADMANABHA) SREE PADMANABHA SWAMY TEMPLE (TVPM) | KERALA | 25 | 27 | 26 | 6.6 | 8.4 | 7.7 | 6.8 | 7.8 | 7.2 | 210 | 260 | 228 | 1.2 | 3.4 | 2.4 | 0.1 | 0.3 | 0.1 | 0.1 | 0.1 | 0.1 | 20 | 800 | 333 | 160 | 4000 | 1777
1401 | POND NEAR JUMA MASJID, LAKSHAWDEEP | KERALA | 28 | 31 | 29.5 | 5.8 | 5.9 | 5.9 | 8.5 | 9.2 | 8.9 | 478 | 511 | 495 | 0.6 | 0.7 | 0.7 | [6 empty] | 1100 | 1100 | 1100 | 1100 | 1100 | 1100
1396 | OSTERI LAKE, PONDICHERRY | TAMIL NADU | 28 | 31.6 | 30.2 | 8 | 13.6 | 10.1 | 7.2 | 10.1 | 8.9 | 264 | 321 | 285 | 0 | 2.7 | 1.2 | 0.1 | 0.8 | 0.5
1686 | BAHOUR LAKE, PONDICHERRY | TAMIL NADU | 26 | 31.8 | 28.9 | 5.1 | 6.5 | 5.8 | 7.1 | 8 | 7.4 | 387 | 462 | 416 | 0 | 2.2 | 1.4 | 0.1 | 2.5 | 1.3
1420 | KODAI KANAL LAKE, TAMILNADU | TAMIL NADU | 10 | 22 | 15.7 | 6.8 | 7 | 6.9 | 6.3 | 7.8 | 7 | 66 | 98 | 83 | 2.1 | 3.1 | 2.6 | 0.1 | 0.1 | 0.1 | 0.1 | 0.1 | 0.1 | 7 | 9 | 8 | 17 | 33 | 23
1421 | UDHAGAMADALEM LAKE (OOTY), TN | TAMIL NADU | 15 | 18 | 16.3 | 5.1 | 7.9 | 6.3 | 6.9 | 7.4 | 7.2 | 289 | 446 | 361 | 0.8 | 6.2 | 4 | 0.3 | 4.1 | 1.7 | 0.1 | 0.5 | 0.3 | 140 | 70000 | 18710 | 470 | 94000 | 25368
1452 | YERCAUD LAKE, SALEM, TAMILNADU | TAMIL NADU | 15 | 22 | 19.3 | 6.3 | 7.8 | 7.3 | 7 | 7.8 | 7.3 | 242 | 272 | 261 | 1.2 | 2.7 | 1.9 | 0.2 | 3.9 | 1.6 | 0.1 | 3.1 | 1.2 | 170 | 390 | 287 | 470 | 700 | 557
1343 | KANKORIA LAKE AT AHMEDABAD, NR. BALVATIKA, GUJARAT | GUJARAT | 25 | 30 | 27 | 6.4 | 9.2 | 7.7 | 7.1 | 8.9 | 8 | 1020 | 1430 | 1283 | 1 | 16 | 10.7 | 0.2 | 0.6 | 0.4 |  |  |  | 90 | 900 | 308 | 150 | 1500 | 558
1344 | CHANDOLA LAKE AT AHMEDABAD | GUJARAT | 30 | 30 | 30 | 5.1 | 5.1 | 5.1 | 7.3 | 7.3 | 7.3 | 585 | 585 | 585 | 13 | 13 | 13 | 0.2 | 0.2 | 0.2 |  |  |  | 2300 | 2300 | 2300 | 4300 | 4300 | 4300
1345 | AJWAH LAKE AT SRI SAYAJI SABVAR,BARODA,GUJARAT | GUJARAT | 27 | 28 | 27.3 | 4.4 | 9.9 | 7.5 | 7.9 | 8.2 | 8.1 | 285 | 328 | 314 | 2.4 | 5.2 | 3.4 | 0.3 | 0.3 | 0.3 |  |  |  | 4 | 4 | 4 | 3 | 7 | 5
1346 | SURSAGAR LAKE AT BARODA, GUJARAT | GUJARAT | 24 | 28 | 26.8 | 5.4 | 7.4 | 6.1 | 7.1 | 7.5 | 7.4 | 1766 | 2020 | 1892 | 3.2 | 7 | 4.6 | 0.4 | 0.4 | 0.4 |  |  |  | 3 | 15 | 8 | 4 | 28 | 17
1972 | NALSAROVAR LAKE (SANAND), DIST.AHMEDABAD | GUJARAT | 25 | 30 | 27.5 | 3.4 | 9.2 | 6.3 | 7.5 | 9.1 | 8.3 | 636 | 10800 | 4512 | 2 | 47 | 18.3 | 0.2 | 2.6 | 1 |  |  |  | 15 | 93 | 42 | 43 | 240 | 105
1973 | BINDUSAROVAR, SIDDHPUR (DIST.PATAN) | ODISHA | 27 | 30 | 28.5 | 1.9 | 7.8 | 4.9 | 8.2 | 8.2 | 8.2 | 256 | 685 | 471 | 3 | 15 | 9 | 0.1 | 0.8 | 0.5 |  |  |  | 15 | 15 | 15 | 21 | 43 | 32
1975 | LAKHOTA TALAV, JAMNAGAR | GUJARAT | 29 | 29 | 29 | 7.2 | 7.2 | 7.2 | 8.2 | 8.2 | 8.2 | 310 | 310 | 310 | 5 | 5 | 5 | 0.5 | 0.5 | 0.5 |  |  |  | 15 | 15 | 15 | 43 | 43 | 43
1976 | NARSIMEHTA TALAV- JUNAGADH | GUJARAT | 25 | 28 | 26.5 | 3.1 | 6.2 | 4.7 | 7.8 | 8.1 | 8 | 768 | 1080 | 924 | 3.1 | 8 | 5.6 | 0.1 | 0.1 | 0.1 |  |  |  | 17 | 17 | 17 | 40 | 50 | 45
1977 | CITY LAKE OF NADIAD | GUJARAT | 24 | 30 | 27 | 7.2 | 7.2 | 7.2 | 7.8 | 9.1 | 8.5 | 1468 | 1480 | 1474 | 13 | 26.4 | 19.7 | [6 empty] | 93 | 93 | 93 | 7 | 100 | 54
2075 | DHAROI DAM, DIST. MEHSANA. | GUJARAT | 27 | 31 | 28.9 | 5.7 | 8.2 | 7.1 | 7.7 | 8.2 | 8 | 396 | 725 | 548 | 2 | 11 | 4.5 | 0.1 | 2 | 0.5 |  |  |  | 4 | 43 | 12 | 9 | 93 | 24
2076 | ANKLESHWAR RESERVOIR AT GIDC ANKLESHWAR AT VALIA ROAD. | GUJARAT | 25 | 30 | 26.6 | 7.1 | 7.7 | 7.3 | 7.2 | 8 | 7.5 | 300 | 347 | 331 | 0.6 | 2 | 1.2 | 0.4 | 0.5 | 0.5 |  |  |  | 12 | 40 | 25 | 300 | 900 | 580
2077 | MOTICHER LAKE NEAR KAKARPAR ATOMIC POWER STATION, DIST. SURAT. | GUJARAT | 25 | 29 | 27.9 | 3.3 | 7.1 | 5.9 | 7.8 | 8.4 | 8.1 | 343 | 447 | 379 | 0.6 | 4.5 | 2.2 | 0.1 | 0.5 | 0.4 |  |  |  | 93 | 7500 | 2017 | 240 | 21000 | 5930
2078 | KUWADAVA LAKE, VILL. KUWADAVA, DIST. RAJKOT. | GUJARAT | 25 | 30 | 27.6 | 3.9 | 7.1 | 5.9 | 7.4 | 8.2 | 7.9 | 527 | 1880 | 1047 | 1.8 | 3.9 | 2.3 | 0.1 | 0.1 | 0.1 |  |  |  | 13 | 17 | 15 | 26 | 50 | 31
1979 | OLPAD, VILLAGE POND:OLPAD, SURAT | GUJARAT | 31 | 32 | 31.5 | 3.2 | 6.8 | 5 | 7.9 | 8.1 | 8 | 530 | 753 | 642 | 4.4 | 9.6 | 7 | 0.2 | 0.2 | 0.2 |  |  |  | 46000 | 46000 | 46000 | 110000 | 110000 | 110000
2079 | DHUDHIA TALAV AT NAVSARI, DIST. NAVSARI. | GUJARAT | 27 | 31 | 29.4 | 6.2 | 8.2 | 7.1 | 7.7 | 8.4 | 8.2 | 283 | 364 | 331 | 1 | 3.1 | 2 | 0.1 | 0.9 | 0.2 |  |  |  | 2 | 43000 | 7249 | 2 | 93000 | 13451
1971 | THOL TANK (KALOL) (DIST. MEHASANA) | GUJARAT | 28 | 30 | 29 | 5.7 | 10.7 | 8.6 | 7.5 | 8.6 | 8 | 548 | 632 | 591 | 2.2 | 49 | 25.8 | 0.1 | 1.3 | 0.6 |  |  |  | 90 | 900 | 510 | 150 | 1500 | 895
1373 | UPPER LAKE AT BHOPAL (INTAKE POINT), M.P. | MADHYA PRADESH | 24 | 30 | 27.3 | 6.4 | 8.2 | 7.2 | 7.5 | 8.4 | 8 | 260 | 334 | 289 | 1.5 | 4.9 | 3 | 0.1 | 0.2 | 0.2 | 0.2 | 0.2 | 0.2 | 4 | 4 | 4 | 160 | 1600 | 643
2137 | UPPER LAKE AT YATCH CLUB | MADHYA PRADESH | 26 | 26 | 26 | 6.2 | 7 | 6.6 | 7.5 | 7.7 | 7.6 | 230 | 600 | 415 | 1.3 | 7 | 4.2 | 1.8 | 1.8 | 1.8 | 3 | 3 | 3 | 2 | 2 | 2 | 130 | 280 | 205
2138 | UPPER LAKE AT KARBALA CLUB | MADHYA PRADESH | 26 | 29 | 27.5 | 6.9 | 7.4 | 7.2 | 7.5 | 7.8 | 7.7 | 320 | 500 | 410 | 0.9 | 2 | 1.5 | [6 empty] | 0 | 4 | 2 | 200 | 220 | 210
2139 | UPPER LAKE AT BAIRAGARH CLUB | MADHYA PRADESH | 27 | 28 | 27.5 | 6.5 | 7.2 | 6.9 | 7 | 7.2 | 7.1 | 290 | 330 | 310 | 0.6 | 1.3 | 1 | 6.8 | 6.8 | 6.8 | 1 | 1 | 1 | 4 | 4 | 4 | 8 | 170 | 89
1374 | LOWER LAKE AT BHOPAL OUTLET M.P. | MADHYA PRADESH | 20 | 28 | 25.8 | 8.1 | 14 | 11.2 | 7.6 | 8.3 | 8 | 388 | 538 | 457 | 3.7 | 7.1 | 5.1 | 0.3 | 11.3 | 4.2 | 0.4 | 0.4 | 0.4 | 14 | 14 | 14 | 2400 | 2400 | 2400
1466 | MULTAI TANK LAKE AT VILLA. KHARI ON BETUL-AMRAVATI ROAD M.P. | MADHYA PRADESH | 20 | 20 | 20 | 7.7 | 7.7 | 7.7 | 8.4 | 8.4 | 8.4 | 254 | 254 | 254 | 1 | 1 | 1 | [9 empty] | 22 | 22 | 22
2128 | KHANDARI RESERVOIR WATER OFF TAKE POINT | MADHYA PRADESH | 15 | 29 | 23.4 |  |  |  | 7.2 | 7.8 | 7.5 | 122 | 630 | 375 | 1.1 | 2.6 | 1.5 | 0.3 | 1.7 | 0.7 |  |  |  | 0 | 0 | 0 | 39 | 460 | 190
2129 | PERIAT TANK JABALPUR | MADHYA PRADESH | 16 | 29 | 22.4 |  |  |  | 7.2 | 7.7 | 7.5 | 213 | 564 | 337 | 1.1 | 1.4 | 1.2 | 0.5 | 1.8 | 1.1 |  |  |  | 0 | 20 | 3 | 28 | 460 | 144
2131 | YASHWANT SAGAR AT INDORE | MADHYA PRADESH | 25 | 29 | 26.8 | 6.6 | 7.4 | 6.9 | 7.5 | 9 | 7.9 | 432 | 551 | 493 | 1 | 1.8 | 1.5 | 0.1 | 2.9 | 1.5 | 0.1 | 0.1 | 0.1 | 0 | 2 | 1 | 70 | 210 | 133
2131 | YASHWANT SAGAR AT INDORE | MADHYA PRADESH | 25 | 29 | 26.8 | 6.6 | 7.4 | 6.9 | 7.5 | 9 | 7.9 | 432 | 551 | 493 | 1 | 1.8 | 1.5 | 0.1 | 2.9 | 1.5 | 0.1 | 0.1 | 0.1 | 0 | 2 | 1 | 70 | 210 | 133
2132 | BILAWALI TALAB AT INDORE | MADHYA PRADESH | 25 | 30 | 27.8 | 6.8 | 7.5 | 7.1 | 7.2 | 7.5 | 7.4 | 215 | 445 | 310 | 1 | 7.5 | 2.8 | 0.1 | 5.9 | 3.2 | 0.1 | 0.1 | 0.1 | 0 | 0 | 0 | 60 | 220 | 158
2134 | NAGCHUN TALAB AT KHANDWA | MADHYA PRADESH | 25 | 29 | 27.4 | 7.4 | 7.8 | 7.6 | 7.5 | 8 | 7.7 | 240 | 336 | 292 | 1.2 | 2.1 | 1.5 | 0.8 | 1.2 | 1 | 0.1 | 0.1 | 0.1 | 0 | 0 | 0 | 60 | 220 | 135
2136 | SHAHPURA LAKE AT WEIR NEAR AYUSHMAN HOSPITAL, BHOPAL | MADHYA PRADESH | 26 | 29 | 27.5 | 5.8 | 12 | 8.9 | 7.5 | 7.6 | 7.6 | 450 | 454 | 452 | 5.8 | 6.6 | 6.2 | 3.5 | 3.5 | 3.5 |  |  |  | 8 | 8 | 8 | 940 | 940 | 940
2140 | KERWA DAM NEAR REST HOUSE, BPL | MADHYA PRADESH | 26 | 28 | 27 | 6.5 | 7.1 | 6.8 | 7 | 8 | 7.5 | 202 | 230 | 216 | 1.9 | 3.1 | 2.5 | 1.7 | 1.7 | 1.7 | 0.2 | 0.2 | 0.2 | 2 | 2 | 2 | 90 | 170 | 130
2141 | JANUNIA TALAB NEAR W/S | MADHYA PRADESH | 27 | 28 | 27.5 | 6.3 | 8.2 | 7.3 | 7.3 | 7.3 | 7.3 | 430 | 530 | 480 | 1.6 | 3.3 | 2.5 | 6.8 | 6.8 | 6.8 | 0.8 | 0.8 | 0.8 | 12 | 12 | 12 | 26 | 350 | 188
1285 | PICHOLA LAKE AT UDAIPUR (WATER INTAKE POINT), RAJASTHAN | RAJASTHAN | 21 | 31 | 28.3 | 5 | 6.4 | 5.7 | 8.1 | 9.7 | 8.6 | 500 | 770 | 623 | 0.9 | 2.4 | 1.6 | 0.3 | 0.92 | 0.5 |  |  |  | 4 | 11 | 7 | 20 | 150 | 87
1286 | UDAISAGAR LAKE AT UDAIPUR (INTAKE PT.) RAJASTHAN | RAJASTHAN | 21 | 31 | 27.8 | 2 | 4.7 | 3.2 | 8.2 | 8.8 | 8.5 | 1540 | 2200 | 2010 | 4.2 | 11.8 | 7.5 | 0.2 | 0.7 | 0.5 |  |  |  | 7 | 14 | 12 | 75 | 1100 | 355
1414 | PUSHKAR LAKE, RAJASTHAN | RAJASTHAN | 19 | 27 | 24 | 0 | 3.3 | 1.5 | 7.4 | 8.5 | 7.9 | 330 | 590 | 428 | 5.6 | 20 | 11 | 0.2 | 0.5 | 0.3 |  |  |  | 4 | 20 | 9 | 9 | 1100 | 289
1481 | FATEH SAGAR LAKE AT UDAIPUR INTAKE POINT OF PHED,RAJASTHAN | RAJASTHAN | 20 | 31 | 27.5 | 4.5 | 7.5 | 5.8 | 8.3 | 9 | 8.7 | 490 | 630 | 570 | 0.9 | 1.9 | 1.3 | 0.2 | 0.5 | 0.3 |  |  |  | 4 | 7 | 5 | 14 | 150 | 69
1714 | KAYALANA JHEEL JODHPUR, RAJASTHAN | RAJASTHAN | 19.2 | 26.2 | 23.6 | 5 | 8.1 | 6.6 | 7.5 | 8.2 | 7.9 | 250 | 370 | 318 | 0.5 | 2.9 | 1.3 | 0.3 | 0.5 | 0.4 |  |  |  | 3 | 4 | 4 | 7 | 14 | 11
1716 | NAKKI LAKE, MT. ABU, RAJASTHAN | RAJASTHAN | 14 | 28 | 21.8 | 3.8 | 6.2 | 5.1 | 7.6 | 8.2 | 7.9 | 270 | 840 | 555 | 0.1 | 3.2 | 1.2 | 0.1 | 1.1 | 0.5 |  |  |  | 3 | 4 | 4 | 4 | 14 | 9
2046 | SUKHNA LAKE | HIMACHAL PRADESH | 18 | 29 | 24.5 | 7.5 | 9.3 | 8.1 | 7.9 | 8.2 | 8 | 240 | 261 | 252 | 0.7 | 3.9 | 2.1 | 0.1 | 1.3 | 0.5
1291 | GOBINDSAGAR LAKE AT BILASPUR, H.P. | HIMACHAL PRADESH | 12 | 27 | 18.9 | 7.4 | 12 | 9.2 | 7.7 | 8.3 | 8 | 191 | 419 | 278 | 0.4 | 1 | 0.7 | [6 empty] | 110 | 110 | 110 | 540 | 540 | 540
1292 | PONGDAM LAKE AT PONG VILLAGE,H.P. | HIMACHAL PRADESH | 6 | 25 | 17.5 | 7.2 | 10.2 | 8.6 | 7.7 | 8.4 | 7.9 | 116 | 260 | 191 | 0.1 | 0.8 | 0.3 | [6 empty] | 4 | 17 | 11 | 17 | 350 | 179
1429 | RENUKA LAKE , 35 KM FROM PATNA SAHIB NORTH , H.P | HIMACHAL PRADESH | 14 | 28 | 22 | 6 | 6.9 | 6.4 | 7.9 | 8 | 8 | 578 | 903 | 699 | 0.8 | 1.9 | 1.2 | [6 empty] | 13 | 18 | 16 | 24 | 33 | 30
1349 | BRAHMSAROVAR LAKE AT KURUKSHETRA, HARYANA | HARYANA | 19.8 | 32 | 25.9 | 6.3 | 6.6 | 6.4 | 7.9 | 8.8 | 8.3 | 224 | 227 | 226 | 1.8 | 2.6 | 2.2 | 0.3 | 0.3 | 0.3
1382 | HARIKE LAKE D/S FROM CANAL, PUNJAB | PUNJAB | 17 | 18 | 17.7 | 5.2 | 6.2 | 5.7 | 7.4 | 7.8 | 7.5 | 388 | 502 | 430 | 1.4 | 2.4 | 1.9 | 2.2 | 2.6 | 2.4 | 1.2 | 1.4 | 1.3 | 50 | 100 | 83 | 500 | 500 | 500
1765 | RABINDRASAROVAR NATIONAL LAKE, CALCUTTA, WEST BENGAL | WEST BENGAL | 22 | 32 | 28.4 | 7.2 | 10.6 | 8.8 | 7.5 | 8.6 | 7.8 | 288 | 350 | 322 | 3.5 | 4.2 | 3.7 | 0.1 | 0.1 | 0.1 |  |  |  | 4000 | 22000 | 12000 | 8000 | 33000 | 20000
2205 | MER BEEL AT MADHABPUR | WEST BENGAL | 22 | 26 | 24 | 1 | 4.3 | 2.8 | 6.4 | 7.1 | 6.8 | 160 | 181 | 172 | 2.4 | 5.4 | 4.2 | 0.1 | 0.2 | 0.1 |  |  |  | 0 | 360 | 120 | 360 | 3500 | 1590
2206 | DALONI BEEL NEAR JOGIGHOPA | ASSAM | 26 | 30 | 28 | 7.1 | 7.4 | 7.3 | 7.1 | 8.1 | 7.6 | 90 | 100 | 95 | 1.5 | 3 | 2.3 | 0.1 | 0.1 | 0.1 |  |  |  | 0 | 360 | 180 | 700 | 910 | 805
1263 | ELANGABEEL SYSTEM POND (CONNECTED TO R. KOLANG), ASSAM | ASSAM | 24 | 34 | 28.9 | 0 | 1.9 | 0.6 | 7 | 7.8 | 7.5 | 2560 | 4390 | 3168 | 7 | 50 | 36 | 0.3 | 0.5 | 0.5 | 13.2 | 13.2 | 13.2 | 0 | 2100 | 798 | 300 | 3500 | 1678
2207 | BOR BEEL AT JAKAI. | ASSAM | 22 | 26 | 24 | 4.9 | 8.4 | 6.4 | 6 | 7.1 | 6.7 | 46 | 58 | 54 | 4.8 | 6 | 5.6 | 0.1 | 0.2 | 0.1 |  |  |  | 0 | 360 | 120 | 300 | 3500 | 1387
2208 | BORPUKHURI, NAZIRA | ASSAM | 23 | 24 | 23.5 | 4.6 | 7.2 | 5.9 | 6.4 | 7.3 | 6.9 | 58 | 62 | 60 | 1.8 | 2.1 | 2 | 0.1 | 0.1 | 0.1 |  |  |  | 0 | 0 | 0 | 360 | 700 | 530
2209 | GAURISAGAR TANK, GAURISAGAR | ASSAM | 22 | 24 | 23 | 5.1 | 5.8 | 5.5 | 6.9 | 7.4 | 7.2 | 240 | 251 | 246 | 2.5 | 4.3 | 3.4 | 0.1 | 0.2 | 0.2 |  |  |  | 0 | 0 | 0 | 700 | 730 | 715
2210 | RAJMAW PUKHURI, JORHAT | ASSAM | 22 | 24 | 23 | 5.4 | 6.8 | 6.3 | 6.8 | 7.2 | 7 | 85 | 99 | 93 | 1.7 | 4 | 2.6 | 0.1 | 1 | 0.4 |  |  |  | 300 | 360 | 340 | 730 | 910 | 790
2211 | PADUMPUKHURI, TEZPUR | ASSAM | 23 | 27 | 25 | 7.7 | 7.8 | 7.8 | 7.1 | 7.4 | 7.3 | 112 | 120 | 116 | 4.4 | 9.6 | 7 | 0.1 | 0.2 | 0.2 |  |  |  | 0 | 0 | 0 | 910 | 910 | 910
2212 | GOPHUR TANK, GOPHUR | ASSAM | 21 | 26 | 23.7 | 7.7 | 8 | 7.8 | 7 | 7.3 | 7.2 | 108 | 125 | 117 | 2.2 | 9 | 6.1 | 0.1 | 0.2 | 0.1 |  |  |  | 0 | 0 | 0 | 1 | 700 | 467
2213 | JAIPAL PUKHURI, SIPAJHAR | ASSAM | 23 | 28 | 26 | 0.5 | 8.2 | 4.6 | 6.6 | 8.5 | 7.5 | 46 | 86 | 70 | 2.4 | 8.8 | 5.9 | 0.1 | 0.1 | 0.1 |  |  |  | 0 | 360 | 120 | 730 | 910 | 850
2214 | BOTODRIVA SATRA POND, NAGAON | ASSAM | 25.5 | 34 | 28.8 | 4.6 | 8 | 6.2 | 6.3 | 7.3 | 6.9 | 58 | 62 | 61 | 2.9 | 24.5 | 12.1 | 0.1 | 0.1 | 0.1 |  |  |  | 0 | 300 | 100 | 300 | 730 | 443
2215 | SARAN BEEL | ASSAM | 28 | 34.5 | 30.8 | 3.9 | 9.9 | 7.1 | 6.8 | 7.6 | 7.2 | 87 | 102 | 94 | 0.6 | 2.3 | 1.7 | 0.1 | 0.2 | 0.2 |  |  |  | 0 | 360 | 180 | 360 | 730 | 545
2216 | DIGHALI PUKHURI, GUWAHATI | ASSAM | 27 | 36 | 30.3 | 7.2 | 18 | 12.2 | 9.1 | 9.7 | 9.4 | 210 | 230 | 220 | 4.8 | 6.2 | 5.6 | 0.1 | 0.3 | 0.2 |  |  |  | 0 | 360 | 180 | 360 | 910 | 635
2217 | SUBHAGYA KUNDA POND KAMAKHYA TEMPLE, GUWAHATI | ASSAM | 20 | 34 | 27.3 | 7.5 | 17.2 | 10.9 | 7.3 | 8.1 | 7.7 | 710 | 727 | 716 | 6.2 | 9.4 | 7.9 | 0.4 | 0.8 | 0.6 |  |  |  | 360 | 730 | 545 | 910 | 1500 | 1205
2218 | DEEPAR BEEL AT BORAGAON NEAR IASST, GUWAHATI | ASSAM | 29 | 32 | 30.7 | 2.4 | 8 | 4.6 | 6.5 | 7.1 | 6.8 | 290 | 339 | 318 | 4.1 | 18 | 10.7 | 0.1 | 0.1 | 0.1 |  |  |  | 700 | 1100 | 900 | 1600 | 2200 | 1900
2219 | BISHNU PUSKAR PUKHURI OF HAYAGRIB MADHAB TEMPLE, HAJO | ASSAM | 27 | 36 | 32 | 9.4 | 13.2 | 10.9 | 7.5 | 9.2 | 8.6 | 280 | 296 | 289 | 2.7 | 10.2 | 7.4 | 0.1 | 0.1 | 0.1 |  |  |  | 360 | 360 | 360 | 730 | 910 | 820
2220 | CHAND DUBI BEEL, CHAND DUBI | ASSAM | 26 | 33 | 29.7 | 7.6 | 9.3 | 8.3 | 6.1 | 6.9 | 6.4 | 41 | 54 | 47 | 1.1 | 1.8 | 1.5 | 0.1 | 0.1 | 0.1 |  |  |  | 0 | 1100 | 367 | 360 | 2200 | 1097
2221 | GANGA PUKHURI, NALBARI (GORDON SCHOOL) | ASSAM | 20 | 35.5 | 29.8 | 6.9 | 8.5 | 7.5 | 7.1 | 7.9 | 7.5 | 79 | 85 | 81 | 2 | 7.6 | 5 | 0.1 | 0.1 | 0.1 |  |  |  | 0 | 360 | 180 | 300 | 910 | 605
2222 | RAJADINIA PUKHURI AT ABHAYAPURI | ASSAM | 26 | 31 | 28.5 | 7 | 7.6 | 7.3 | 6.7 | 7.9 | 7.3 | 29 | 45 | 37 | 3.4 | 14.8 | 9.1 | 0.1 | 0.1 | 0.1 |  |  |  | 0 | 360 | 180 | 900 | 910 | 905
2223 | MAHAMAYA MANDIR PUKHURI | ASSAM | 28 | 30 | 29 | 5.1 | 7.9 | 6.8 | 7.1 | 7.6 | 7.3 | 78 | 82 | 81 | 1.9 | 13.2 | 7.3 | 0.1 | 0.1 | 0.1 |  |  |  | 0 | 0 | 0 | 360 | 910 | 727
2224 | RAJAPUKHURI AT GAURIPUR | ASSAM | 29 | 29 | 29 | 4.6 | 7.8 | 6.4 | 7.5 | 7.9 | 7.7 | 75 | 85 | 80 | 1.2 | 10.8 | 5.6 | 0.3 | 7.6 | 2.8 |  |  |  | 0 | 0 | 0 | 700 | 730 | 720
2225 | BASKANDI POND INSIDE THE BASKANDI MADRASA, BASKANDI | ASSAM | 10 | 11 | 10.5 | 7.2 | 7.9 | 7.6 | 7 | 7.7 | 7.3 | 196 | 204 | 200 | 1 | 3.7 | 2.8 | 0.1 | 0.1 | 0.1 |  |  |  | 0 | 0 | 0 | 910 | 910 | 910
2226 | SIVASAGAR TANK (BORPUKHURI) NEAR SIVADOL | ASSAM | 23 | 24 | 23.5 | 4.8 | 7 | 5.9 | 6.3 | 7.5 | 6.9 | 101 | 118 | 110 | 3.9 | 4.2 | 4.1 | 0.1 | 0.3 | 0.2 |  |  |  | 0 | 0 | 0 | 910 | 1100 | 1005
2227 | HORDAI PUKHURI, CHARAIDEW | ASSAM | 22 | 22 | 22 | 4.5 | 4.5 | 4.5 | 6.6 | 6.6 | 6.6 | 132 | 132 | 132 | 2.1 | 2.1 | 2.1 | 0.1 | 0.1 | 0.1 |  |  |  | 0 | 0 | 0 | 1100 | 1100 | 1100
2228 | GALA BEEL AT DERGAON | ASSAM | 28 | 29 | 28.5 | 7.4 | 8.2 | 7.8 | 6.3 | 7.5 | 6.9 | 180 | 200 | 190 | 2.6 | 3.6 | 3.1 | 0.1 | 0.1 | 0.1 |  |  |  | 0 | 360 | 180 | 730 | 910 | 820
1532 | *GOYSAGAR TANK, SIBSAGAR, ASSAM | ASSAM | 16 | 24 | 20.7 | 5.6 | 7.5 | 6.5 | 6.3 | 7.4 | 6.8 | 23 | 250 | 168 | 1.4 | 4.9 | 2.8 | 0.1 | 0.1 | 0.1 |  |  |  | 0 | 0 | 0 | 360 | 700 | 473
1425 | LOKTAK LAKE AT THANA, MANIPUR | MANIPUR | 29 | 29 | 29 | 4.8 | 4.8 | 4.8 | 6.5 | 6.5 | 6.5 | 185 | 185 | 185 |  |  |  | 20 | 20 | 20
1426 | LOKTAK LAKE AT BISHNUPUR, MANIPUR | MANIPUR | 28.2 | 28.2 | 28.2 | 5.7 | 5.7 | 5.7 | 6.8 | 6.8 | 6.8 | 215 | 215 | 215 | [12 empty] | 20 | 20 | 20
1629 | SENDRA (LOKTAK LAKE),MANIPUR | MANIPUR | 27.4 | 27.4 | 27.4 | 5.5 | 5.5 | 5.5 | 7.4 | 7.4 | 7.4 | 157 | 157 | 157 | [12 empty] | 15 | 15 | 15
1630 | KARANG ISLAND(LOKTAK LAKE),MANIPUR | MANIPUR | 27.9 | 27.9 | 27.9 | 5.7 | 5.7 | 5.7 | 7.3 | 7.3 | 7.3 | 313 | 313 | 313 | [12 empty] | 10 | 10 | 10
1727 | LAXMI NARAYAN BARI PALACE COMPOUND, TRIPURA | TRIPURA | 27 | 30 | 28.3 | 4.2 | 6.7 | 5.6 | 7.6 | 8.4 | 7.9 | 230 | 320 | 257 | 1.4 | 3 | 2.2 | 0.014 | 0.65 | 0.4 |  |  |  | 230 | 580 | 400 | 380 | 610 | 462
1728 | RUDRASAGAR, SONUMURA, TRIPURA | TRIPURA | 26.5 | 31 | 29.1 | 3.1 | 6.6 | 5.4 | 7.1 | 7.7 | 7.5 | 96 | 170 | 146 | 1.5 | 3.2 | 2 | 0.017 | 0.12 | 0.1 | 0.1 | 0.1 | 0.1 | 340 | 460 | 398 | 420 | 520 | 490
15 | WELL AT KUYYURA, A.P. | ANDHRA PRADESH | 22 | 28 | 25 | 6.9 | 7.3 | 7.1 | 164 | 191 | 178 | 0.5 | 0.5 | 0.5 | 0.1 | 0.4 | 0.3 | 0.1 | 0.1 | 0.1 | 1 | 2 | 2 | 16 | 260 | 138
16 | WELL AT TADAVAI A.P. | ANDHRA PRADESH | 22 | 26 | 24 | 6.7 | 7.2 | 7 | 755 | 1039 | 897 | 0.4 | 1.2 | 0.8 | 1.3 | 7 | 4.2 | 0.1 | 0.1 | 0.1 | 1 | 2 | 2 | 8 | 20 | 14
26 | WELL AT VIJAYWADA, A.P. | ANDHRA PRADESH | 30 | 30 | 30 | 7.4 | 7.4 | 7.4 | 1101 | 1101 | 1101 | 0.8 | 0.8 | 0.8 | 1.8 | 1.8 | 1.8 | 0.1 | 0.1 | 0.1 | 2 | 2 | 2 | 1100 | 1100 | 1100
27 | WELL AT PEDDAVOORA, A.P. | ANDHRA PRADESH | 22 | 22 | 22 | 7.9 | 8 | 8 | 543 | 769 | 656 |  |  |  | 1.5 | 1.5 | 1.5 |  |  |  | 2 | 2 | 2 | 50 | 50 | 50
1791 | B/W. - EAST OF SAICHERUVU ,PAIDIPALLY (V),WARANGAL DIST., A.P | TELANGANA | 20 | 25 | 23 | 7 | 7.1 | 7.1 | 900 | 1463 | 1182 | 0.3 | 0.3 | 0.3 | 9 | 12 | 10.5 | 0.1 | 0.1 | 0.1 | 2 | 40 | 21 | 24 | 800 | 412
1792 | B/W -NEAR CKM COLLEGE , ENUMAMULA (V) ,WARANGAL DIST., A.P | TELANGANA | 20 | 25 | 23 | 6.9 | 7 | 7 | 1778 | 3750 | 2764 | 0.3 | 0.5 | 0.4 | 8.4 | 10 | 9.2 | 0.1 | 0.1 | 0.1 | 1 | 2 | 2 | 2 | 78 | 40
1793 | O/W - BHOOMAIAH NEAR ASHPONDS OF NTPC , KUNDANPALLY (V) , RAMAGUNDAM , KARIMNAGAR | TELANGANA | 20 | 28 | 24 | 7.1 | 7.4 | 7.3 | 1350 | 1918 | 1634 | 0.4 | 0.5 | 0.45 | 2.7 | 6.1 | 4.4 | 0.1 | 0.1 | 0.1 | 2 | 2 | 2 | 60 | 104 | 82
1794 | B/W - MANAKONDUR (V) , KARIMNAGAR DIST. | TELANGANA | 20 | 28 | 24 | 7.1 | 7.4 | 7.3 | 778 | 800 | 789 | 0.2 | 0.5 | 0.35 | 8 | 8 | 8 | 0.1 | 0.1 | 0.1 | 2 | 2 | 2 | 20 | 24 | 22
1525 | B/W - IDA , NEAR CHAITANYA CHLORIDES ,PASHAMAYLAM , MEDAK DIST. | ANDHRA PRADESH | 22 | 22 | 22 | 7.4 | 7.7 | 7.6 | 645 | 1791 | 1218 |  |  |  | 0.4 | 2.1 | 1.3 | 0.1 | 0.1 | 0.1
1811 | B/W. - PRIMARY SCHOOL - RUDRAVELLI (V) , BIBINAGAR (M), NALGONDA DIST., A.P | ANDHRA PRADESH | 21 | 21 | 21 | 7.6 | 7.6 | 7.6 | 1211 | 1853 | 1532 |  |  |  | 0.6 | 0.7 | 0.7
1810 | B/W - SRI RAMNAGAR COLONY, SAKKAR NAGAR, BODHAN, NIZAMABAD DIST. , A.P | ANDHRA PRADESH | 22 | 28 | 25 | 7.2 | 8.1 | 7.6 | 1108 | 1352 | 1197 |  |  |  | 2.3 | 4.4 | 3.3 | 0.5 | 0.5 | 0.5 | 2 | 2 | 2 | 70 | 70 | 70
1513 | B W. - KRISHNA MURTHY, D.NO. 48-16-43 AUTONAGAR VIJJAYAWADA, KRISNA DIST., A.P. | ANDHRA PRADESH | 30 | 30 | 30 | 7.5 | 7.5 | 7.5 | 1128 | 1128 | 1128 | 1 | 1 | 1 | 1.8 | 1.8 | 1.8 | 0.1 | 0.1 | 0.1 | 2 | 2 | 2 | 1100 | 1100 | 1100
1514 | B/W. - VIJAY KUMAR AUTONAGAR VIJAYAWADA, KRISHNA DIST., A.P. | ANDHRA PRADESH | 30 | 30 | 30 | 7.3 | 7.4 | 7.4 | 1287 | 1653 | 1470 | 0.8 | 0.8 | 0.8 | 1.7 | 20.7 | 11.2 | 0.1 | 0.1 | 0.1 | 2 | 2 | 2 | 1100 | 1100 | 1100
1515 | B/W. - NAGARAM(V), PALVONCHA, KHAMMAM | ANDHRA PRADESH | 25 | 29 | 27 | 7.3 | 7.8 | 7.6 | 1684 | 2360 | 1925 | 1.4 | 3.6 | 2.2 | 0.3 | 17.3 | 9 | 0.1 | 0.1 | 0.1 | 2 | 4 | 2 | 800 | 1100 | 1040
1516 | B W OF NAVLOK GARDENS NELLORE AP | ANDHRA PRADESH | 29 | 32 | 31 | 6.7 | 7.6 | 7.2 | 1241 | 2840 | 2041 | 1.8 | 4.2 | 3 | 0.6 | 11.5 | 6.1 | 0.1 | 0.1 | 0.1 | 2 | 2 | 2 | 1100 | 1100 | 1100
1517 | B/W. - TUNGBHADRA RIVER NEAR KURNOOL, A.P. | ANDHRA PRADESH | 24 | 26 | 25 | 7.3 | 7.6 | 7.4 | 1492 | 1895 | 1650 | 1.3 | 2 | 1.6 | 2.6 | 14.5 | 7.4 | 0.1 | 0.1 | 0.1 | 2 | 4 | 3 | 4 | 14 | 11
1518 | B/W. - NANDYAL, KURNOOL DIST., A.P. | ANDHRA PRADESH | 24 | 26 | 25 | 7.4 | 7.9 | 7.7 | 1440 | 3840 | 2079 | 1 | 1.8 | 1.4 | 2.9 | 13.5 | 5.8 | 0.1 | 0.1 | 0.1 | 2 | 6 | 4 | 6 | 21 | 13
1519 | B/W. - NAGIRI, CHITTOOR DIST., A.P | ANDHRA PRADESH | 19 | 26 | 25 | 7.3 | 7.9 | 7.6 | 1063 | 2440 | 1784 | 1 | 2.4 | 1.6 | 0.4 | 25.3 | 7.9 | 0.1 | 0.1 | 0.1 | 2 | 110 | 16 | 6 | 1700 | 220
1520 | B/W. - SWARNAMUKHI RIVER, SRIKALAHASTI, CHITTOOR DIST., A.P. | ANDHRA PRADESH | 20 | 25 | 23 | 7.6 | 8.3 | 7.8 | 625 | 1555 | 1160 | 1 | 3.2 | 2.1 | 0.4 | 13.8 | 6.4 | 0.1 | 0.1 | 0.1 | 2 | 140 | 38 | 6 | 1100 | 284
1521 | O/W. - NEAR RAMA TEMPLE , WARD No.2 , MINDI , VISAKHAPATNAM, A.P | ANDHRA PRADESH | 28 | 29 | 28 | 7 | 7.4 | 7.2 | 3900 | 4700 | 4300 | 1 | 1.1 | 1.1 | 37.2 | 55.5 | 46.4 | 0.1 | 0.1 | 0.1 | 3 | 3 | 3 | 460 | 1100 | 780
1522 | O/W. PEDDANUYYI - VIZIANAGARAM, A.P | ANDHRA PRADESH | 28 | 35 | 31 | 7.6 | 7.9 | 7.8 | 217 | 699 | 458 | 1 | 1 | 1 | 2.4 | 4.4 | 3.4 | 0.1 | 0.1 | 0.1 | 0 | 4 | 2 | 240 | 1100 | 670
1523 | B/W. - NEAR M/S ANDHRA SUGARS LTD. , KOVVUR , W.G.DIST., A.P | ANDHRA PRADESH | 27 | 29 | 28 | 7.8 | 7.8 | 7.8 | 212 | 213 | 213 | 1 | 1 | 1 | 0.3 | 0.6 | 0.5 | - | - | - | 0 | 0 | 0 | 3 | 3 | 3
1524 | O/W. -NEAR PARTAP NAGAR BRIIDGE -KAKINADA , E.G. | ANDHRA PRADESH | 26 | 29 | 27 | 7 | 7.9 | 7.5 | 2160 | 2640 | 2400 | 0.8 | 1 | 0.9 | 6.2 | 17.2 | 11.7 | 0.1 | 0.1 | 0.1 | 0 | 0 | 0 | 3 | 3 | 3
1533 | *DIGBOI, TINSUKIA DISTT., ASSAM | ASSAM | 25 | 29 | 27 | 7 | 7.1 | 7.1 | 130 | 148 | 139 | 0.3 | 1 | 0.7 | 0.1 | 0.1 | 0.1 |  |  |  | 0 | 0 | 0 | 1 | 1 | 1
1534 | *KARBI ANGLONG DISTT., ASSAM | ASSAM | 24 | 26 | 25 | 6.7 | 6.9 | 6.8 | 315 | 334 | 325 | 1.8 | 3.5 | 2.7 | 0.1 | 0.1 | 0.1 |  |  |  | 0 | 0 | 0 | 360 | 360 | 360
1535 | *SIBSAGAR , ASSAM | ASSAM | 22 | 24 | 23 | 5.9 | 6.6 | 6.3 | 220 | 239 | 230 | 1.8 | 4.8 | 3.3 | 0.1 | 0.1 | 0.1 |  |  |  | 0 | 0 | 0 | 1 | 360 | 181
1536 | *SIBSAGAR, ASSAM | ASSAM | 24 | 24 | 24 | 6.2 | 6.2 | 6.2 | 280 | 280 | 280 | 5.6 | 5.6 | 5.6 | 0.1 | 0.1 | 0.1 |  |  |  | 0 | 0 | 0 | 1 | 1 | 1
1537 | *(JORHAT, ASSAM | ASSAM | 20 | 22 | 21 | 6.4 | 6.9 | 6.7 | 145 | 154 | 150 | 2 | 2 | 2 | 0.2 | 0.3 | 0.25 |  |  |  | 0 | 0 | 0 | 1 | 300 | 151
1538 | *SILCHAR, ASSAM | ASSAM | 12 | 13 | 12 | 5.2 | 5.8 | 5.5 | 102 | 114 | 108 | 0.8 | 4.9 | 2.9 | 0.1 | 5.2 | 2.65 |  |  |  | 0 | 0 | 0 | 360 | 910 | 635
1539 | *BARPETA, ASSAM | ASSAM | 27 | 28 | 27 | 7.1 | 7.9 | 7.5 | 510 | 578 | 544 | 0.4 | 2.6 | 1.5 | 0.1 | 0.8 | 0.45 |  |  |  | 0 | 360 | 180 | 1 | 2800 | 1401
1540 | *BONAIGAON, ASSAM | ASSAM | 25 | 28 | 27 | 6.1 | 7.1 | 6.6 | 295 | 304 | 300 | 1.2 | 1.7 | 1.5 | 5.1 | 11.8 | 8.45 |  |  |  | 0 | 0 | 0 | 1 | 360 | 181
1541 | *GUWAHATI, ASSAM | ASSAM | 20 | 27 | 24 | 7.2 | 7.8 | 7.5 | 141 | 758 | 450 | 2.1 | 3.7 | 2.9 | 0.2 | 0.3 | 0.25 |  |  |  | 0 | 0 | 0 | 1 | 1 | 1
1542 | *GUWAHATI, ASSAM | ASSAM | 22 | 27 | 25 | 6.8 | 6.8 | 6.8 | 850 | 1001 | 926 | 0.9 | 3 | 2 | 0.2 | 2.9 | 1.55 |  |  |  | 0 | 0 | 0 | 360 | 360 | 360
2243 | GROUND WATER FROM LEDO, MARGHERITA | ASSAM | 18 | 26 | 22 | 6 | 6.1 | 6.1 | 350 | 351 | 351 | 0.8 | 1 | 0.9 | 0.3 | 1.4 | 0.85 |  |  |  | 0 | 0 | 0 | 1 | 1 | 1
2244 | GROUND WATER FROM NAZIRA | ASSAM | 21 | 24 | 23 | 6.5 | 7.2 | 6.9 | 290 | 310 | 300 | 1.6 | 3 | 2.3 | 0.1 | 0.1 | 0.1 |  |  |  | 0 | 0 | 0 | 1 | 300 | 151
2245 | GROUND WATER FROM NUMALIGARH (NEAR NRL TE LABOR COLONY) | ASSAM | 20 | 20 | 20 | 6.6 | 6.6 | 6.6 | 126 | 126 | 126 | 0.6 | 0.6 | 0.6 | 0.4 | 0.4 | 0.4 |  |  |  | 0 | 0 | 0 | 1 | 1 | 1
2246 | GROUND WATER FROM SEMENCHAPARI | ASSAM | 17 | 23 | 20 | 6.9 | 7.4 | 7.2 | 424 | 467 | 446 | 1.1 | 2.1 | 1.6 | 0.2 | 0.2 | 0.2 |  |  |  | 0 | 0 | 0 | 1 | 1 | 1
2247 | GROUND WATER FROM SILAPATHAR | ASSAM | 17 | 23 | 20 | 6.5 | 6.7 | 6.6 | 111 | 121 | 116 | 0.4 | 4.6 | 2.5 | 0.1 | 0.1 | 0.1 |  |  |  | 0 | 0 | 0 | 1 | 1 | 1
2248 | GROUND WATER FROM LAKHIMPUR TOWN | ASSAM | 17 | 23 | 20 | 6.9 | 7.2 | 7.1 | 330 | 369 | 350 | 1.5 | 1.5 | 1.5 | 0.1 | 11.8 | 5.95 |  |  |  | 0 | 0 | 0 | 1 | 1 | 1
2249 | GROUND WATER FROM TEZPUR (MISSION CHARIALI) | ASSAM | 23 | 24 | 24 | 6.8 | 7.5 | 7.2 | 120 | 136 | 128 | 0.7 | 1.3 | 1 | 0.1 | 0.6 | 0.35 |  |  |  | 0 | 0 | 0 | 1 | 1 | 1
2250 | GROUND WATER FROM NAGAON (PANIGAON) | ASSAM | 27 | 28 | 27 | 6.5 | 7.2 | 6.9 | 410 | 503 | 457 | 1.8 | 2.3 | 2.1 | 0.1 | 0.1 | 0.1 |  |  |  | 0 | 0 | 0 | 1 | 360 | 181
2251 | GROUND WATER FROM JAGIROAD NEAR HPC EFFLUENT DISCHARGE POINT | ASSAM | 25 | 28 | 27 | 6.7 | 7.1 | 6.9 | 2350 | 2810 | 2580 | 0.8 | 3 | 1.9 | 0.1 | 1.4 | 0.75 |  |  |  | 0 | 360 | 180 | 1 | 910 | 456
2252 | GROUND WATER NEAR MSW DUMPING SITE AT GARCHUK-GUWAHATI | ASSAM | 25 | 28 | 26 | 6.5 | 7.1 | 6.8 | 280 | 2810 | 1545 | 0.7 | 3 | 1.9 | 0.1 | 1.5 | 0.8 |  |  |  | 360 | 360 | 360 | 910 | 910 | 910
2253 | GROUND WATER FROM NALBARI | ASSAM | 20 | 26 | 23 | 7.5 | 7.7 | 7.6 | 240 | 264 | 252 | 2.2 | 2.9 | 2.6 | 0.1 | 0.1 | 0.1 |  |  |  | 0 | 0 | 0 | 1 | 1 | 1
2254 | GROUND WATER FROM BARPETA ROAD(RLY STATION) | ASSAM | 25 | 27 | 26 | 7.1 | 8.2 | 7.7 | 435 | 455 | 445 | 0.6 | 0.6 | 0.6 | 0.1 | 0.3 | 0.2 |  |  |  | 0 | 730 | 365 | 1 | 1500 | 751
2255 | GROUND WATER NEAR BPRL, DHALIGAON | ASSAM | 25 | 29 | 27 | 5.8 | 7.5 | 6.7 | 125 | 133 | 129 | 0.6 | 2.8 | 1.7 | 0.4 | 1.3 | 0.85 |  |  |  | 0 | 0 | 0 | 1 | 300 | 151
2256 | GROUND WATER FROM KOKRAJHAR DISTRICT (HS SCHOOL ) | ASSAM | 27 | 29 | 28 | 6.1 | 7.9 | 7 | 450 | 482 | 466 | 0.9 | 1.5 | 1.2 | 0.1 | 0.1 | 0.1 |  |  |  | 0 | 0 | 0 | 1 | 1 | 1
2257 | GROUND WATER FROM DHUBRI DISTRICT (COLLEGE NAGAR ) | ASSAM | 28 | 30 | 29 | 6.3 | 6.7 | 6.5 | 410 | 427 | 419 | 0.4 | 0.8 | 0.6 | 0.1 | 0.1 | 0.1 |  |  |  | 0 | 0 | 0 | 1 | 1 | 1
2258 | GROUND WATER FROM GOALPARA DIST. (GOALPARA COLLEGE ) | ASSAM | 23 | 25 | 24 | 6.3 | 7.9 | 7.1 | 435 | 452 | 444 | 0.7 | 0.8 | 0.8 | 0.3 | 0.7 | 0.5 |  |  |  | 0 | 0 | 0 | 1 | 360 | 181
2259 | GROUND WATER FROM DIPHU (GOVT. COLLEGE) | ASSAM | 22 | 27 | 25 | 6.6 | 7.4 | 7 | 1150 | 1291 | 1221 | 1 | 1.5 | 1.3 | 0.1 | 0.1 | 0.1 |  |  |  | 0 | 0 | 0 | 360 | 910 | 635
2260 | GROUND WATER FROM HAMREN | ASSAM | 20 | 20 | 20 | 6.5 | 6.5 | 6.5 | 121 | 121 | 121 | 1 | 1 | 1 | 0.1 | 0.1 | 0.1 |  |  |  | 0 | 0 | 0 | 1 | 1 | 1
2261 | GROUND WATER FROM HAFLONG | ASSAM | 10 | 28 | 19 | 7.1 | 7.3 | 7.2 | 170 | 179 | 175 | 1.6 | 2 | 1.8 | 0.1 | 0.1 | 0.1 |  |  |  | 0 | 0 | 0 | 1 | 1 | 1
2262 | GROUND WATER FROM KARIMGANJ (COLLEGE) | ASSAM | 11 | 11 | 11 | 6.8 | 7.1 | 7 | 430 | 470 | 450 | 0.3 | 0.4 | 0.4 | 0.1 | 0.1 | 0.1 |  |  |  | 0 | 0 | 0 | 1 | 1500 | 751
2263 | GROUND WATER FROM HIALAKANDI (NEAR ASTC BUS STAND ) | ASSAM | 12 | 25 | 18 | 6.2 | 8 | 7.1 | 320 | 335 | 328 | 1.4 | 1.7 | 1.6 | 0.1 | 0.1 | 0.1 |  |  |  | 0 | 0 | 0 | 1 | 910 | 456
2264 | GROUND WATER IN PANCHGRAM MARKET NEAR CACHAR PAPER MILL | ASSAM | 12 | 27 | 19 | 6.7 | 8.2 | 7.5 | 850 | 3940 | 2395 | 1.2 | 6.6 | 3.9 | 0.1 | 0.1 | 0.1 |  |  |  | 0 | 0 | 0 | 360 | 730 | 545
2054 | RAMHLUM (NORTHERN PART) | MIZORAM | 18 | 23 | 20 | 5.7 | 8 | 6.7 | 386 | 464 | 424 | 1.2 | 2.7 | 1.6 |  |  |  | 0.1 | 0.2 | 0.2 |  |  |  | 7 | 15 | 10
2055 | MISSION VENGTHLANG (SOUTHERN PART) | MIZORAM | 17 | 22 | 20 | 6.1 | 6.9 | 6.5 | 428 | 720 | 594 | 1.4 | 2.1 | 1.7 |  |  |  | 0.1 | 0.2 | 0.2 |  |  |  | 7 | 19 | 13
1920 | KAKCHING (THOUBAL DIST.) | TAMIL NADU | 28 | 28 | 28 | 7 | 7 | 7 | 115 | 115 | 115
1921 | HEIROK (THOBAL DIST.) | TAMIL NADU | 21 | 21 | 21 | 6.7 | 6.7 | 6.7 | 20 | 20 | 20
1922 | LAMKA (CHURACHANDPUR DIST.) | MANIPUR | 28 | 28 | 28 | 6.5 | 6.5 | 6.5 | 557 | 557 | 557
1924 | PALLEL (CHANDEL DIST.) | MANIPUR | 29 | 29 | 29 | 7.1 | 7.1 | 7.1 | 367 | 367 | 367 | [12 empty] | 30 | 30 | 30
1405 | WELL AT UDAIPUR (TUBEWELL), TRIPURA | RAJASTHAN | 25 | 29 | 27 | 6.7 | 7.6 | 7.3 | 460 | 562 | 523 |  |  |  | 0.03 | 1.05 | 0.3 |  |  |  | 0 | 0 | 0 | 0 | 0 | 0
1406 | WELL AROUND UDAIPUR (TUBEWELL), TRIPURA | RAJASTHAN | 25 | 28 | 27 | 6.5 | 7.9 | 7.5 | 265 | 380 | 302 |  |  |  | 0 | 0.12 | 0.05 |  |  |  | 0 | 0 | 0 | 0 | 0 | 0
1730 | KUNJBAN, AGARTALA, TRIPURA | TRIPURA | 26 | 28 | 27 | 5.9 | 6.2 | 6.1 | 160 | 165 | 162 |  |  |  | 0 | 0.04 | 0.02 |  |  |  | 0 | 0 | 0 | 0 | 0 | 0
1731 | LANKAMURA, TRIPURA | TRIPURA | 27 | 28 | 27 | 6.9 | 7.3 | 7 | 55 | 62 | 58 | [9 empty] | 0 | 0 | 0 | 0 | 0 | 0
1732 | A.D.NAGAR, AGARTALA, TRIPURA | TRIPURA | 26 | 27 | 27 | 6.4 | 6.7 | 6.5 | 85 | 95 | 90 |  |  |  | 0 | 0.02 | 0.01 |  |  |  | 0 | 0 | 0 | 0 | 0 | 0
1733 | SHIBNAGAR, AGARTALA, TRIPURA | TRIPURA | 27 | 28 | 27 | 6.5 | 6.6 | 6.5 | 140 | 151 | 147 | [9 empty] | 0 | 0 | 0 | 0 | 0 | 0
1734 | GANDHIGRAM, AGARTALA, TRIPURA | TRIPURA | 26 | 28 | 27 | 6.9 | 7.1 | 7 | 145 | 152 | 148 | [9 empty] | 0 | 0 | 0 | 0 | 0 | 0
1620 | AT RAIPUR REGION, CHHATISSGARH | CHATTISGARH | 23 | 28 | 26 | 7.2 | 7.9 | 7.5 | 390 | 1243 | 891 | 0.4 | 0.8 | 0.7 | 2.6 | 33 | 17.8 | 0.1 | 2 | 1.45 |  |  |  | 5 | 5 | 5
1621 | AT RAIPUR REGION,CHHATISSGARH | CHATTISGARH | 20 | 32 | 27 | 7.4 | 8.1 | 7.9 | 298 | 3560 | 2336 | 0.9 | 3.6 | 2.3 | 0.3 | 20 | 10.2 | 0.6 | 3 | 1.85 |  |  |  | 4 | 50 | 22
1622 | AT BILASPUR REGION, CHHATISSGARH | CHATTISGARH | 27 | 30 | 29 | 7.9 | 8.3 | 8.1 | 1835 | 1976 | 1906 | 0.1 | 0.1 | 0.1 | 50 | 50 | 50 | 2.5 | 3.5 | 3
1623 | AT BILASPUR REGION, CHHATISSGARH | CHATTISGARH | 28 | 30 | 29 | 7.7 | 8.4 | 8.1 | 1872 | 2215 | 2044 | 0.1 | 0.1 | 0.1 | 50 | 50 | 50 | 2.1 | 3 | 2.55
1616 | OPEN WELL/TUBE WELL INDUSTRIAL AREA, GOVINDPURA, BHOPAL, M.P | MADHYA PRADESH | 28 | 28 | 28 | 7.5 | 7.5 | 7.5 | 450 | 450 | 450 | 2.1 | 2.1 | 2.1 | [9 empty] | 16 | 16 | 16
1617 | OPEN WELL/TUBE WELL INDUSTRIAL AREA MANDIDEEP, DISTT. RAISEN, M.P | MADHYA PRADESH | 27 | 27 | 27 | 7.2 | 7.2 | 7.2 | 380 | 380 | 380 | 1.5 | 1.5 | 1.5 | [9 empty] | 17 | 17 | 17
1618 | GROUND WATER SAMPLING AT TWO POINTS IN INDUSTRIAL AREA MALANPUR | MADHYA PRADESH | 18 | 18 | 18 | 6.9 | 7.4 | 7.2 | 620 | 1310 | 965 | 2.2 | 2.2 | 2.2 | 0.3 | 1.4 | 0.85
1619 | GROUND WATER SAMPLING AT TWO POINTS IN INDUSTRIAL AREA MALANPUR | MADHYA PRADESH | 22 | 38 | 30 | 7.4 | 7.6 | 7.5 | 1328 | 1650 | 1489 | 1 | 1 | 1 | 0.8 | 0.9 | 0.85
1897 | TUBE WELL AT JAINABAD, NEAR TAPTI RIVER BRIDGE, PUMPING STN. BURHANPUR | MADHYA PRADESH | 27 | 30 | 28 | 7 | 8 | 7.5 | 898 | 1071 | 972 | 0.6 | 1 | 0.8 | 0.1 | 30 | 15.7 | 0.1 | 0.1 | 0.1 |  |  |  | 2 | 10 | 7
2143 | KATHODA, JABALPUR | MADHYA PRADESH | 24 | 24 | 24 | 7.8 | 7.8 | 7.8 | 924 | 924 | 924 | 1.1 | 1.1 | 1.1 | 5.3 | 5.3 | 5.3 | [6 empty] | 11 | 11 | 11
2144 | MADAI GRAM, JABALPUR | MADHYA PRADESH | 24 | 24 | 24 | 7.7 | 7.7 | 7.7 | 1024 | 1024 | 1024 | 1 | 1 | 1 | 8.2 | 8.2 | 8.2 | [6 empty] | 11 | 11 | 11
2145 | MEHATWAS, NAGDA | MADHYA PRADESH |  |  |  | 7.6 | 7.6 | 7.6 | 2650 | 2650 | 2650 |  |  |  | 2.9 | 2.9 | 2.9
2146 | BHAGATPURI VILLAGE, NAGDA | MADHYA PRADESH |  |  |  | 7.6 | 7.6 | 7.6 | 1250 | 1250 | 1250 |  |  |  | 2.7 | 2.7 | 2.7
2147 | PRATAL NAGAR, DEWAS | MADHYA PRADESH |  |  |  | 8 | 8 | 8 | 2490 | 2490 | 2490 |  |  |  | 1.2 | 1.2 | 1.2
2149 | CULVERT ON A.B. ROAD, MAKSI | MADHYA PRADESH |  |  |  | 7.3 | 7.3 | 7.3 | 948 | 948 | 948 |  |  |  | 4.3 | 4.3 | 4.3
2150 | TRENCHING GROUND, NEAR GARDEN, DEV GURADIYA ROAD, INDORE | MADHYA PRADESH | 26 | 30 | 28 | 7 | 8 | 7.6 | 986 | 2084 | 1370 | 0.4 | 1.6 | 0.9 | 0.1 | 27.1 | 6.5 | 0.1 | 2.2 | 0.97 |  |  |  | 4 | 8 | 5
2151 | TRENCHING GROUND IN THE PREMISES OF M/S RISHABH MASALA UDYOG, INDORE | MADHYA PRADESH | 26 | 30 | 28 | 7 | 8 | 7.6 | 82 | 3746 | 2295 | 1 | 2.8 | 1.4 | 0.1 | 4.9 | 2.9 | 0.1 | 2.4 | 0.87 |  |  |  | 3 | 60 | 12
2152 | TRENCHING GROUND IN THE PREMISES OF M/S LAKHANI FOOT WEAR, INDORE | MADHYA PRADESH | 26 | 30 | 28 | 6.9 | 7.8 | 7.2 | 730 | 4772 | 2491 | 0.8 | 1.2 | 1 | 0.1 | 40 | 6.6 | 40 | 40 | 40 |  |  |  | 2 | 9 | 5
1555 | AT KALA AMB, H.P | HIMACHAL PRADESH | 26 | 27 | 27 | 7.4 | 8.3 | 7.9 | 682 | 1750 | 1216 | [9 empty] | 9 | 9 | 9 | 11 | 11 | 11
1556 | AT PAONTA SAHIB, H.P | HIMACHAL PRADESH | 23 | 25 | 24 | 7.1 | 7.5 | 7.3 | 180 | 632 | 406 | [9 empty] | 7 | 7 | 7 | 10 | 10 | 10
1557 | AT PARWANOO, H.P | HIMACHAL PRADESH | 22 | 24 | 23 | 7.4 | 8.4 | 7.9 | 480 | 789 | 635
1558 | AT BADDI, H.P | HIMACHAL PRADESH | 26 | 27 | 26 | 7.6 | 8.2 | 7.9 | 407 | 1620 | 1014
1559 | AT BAROTIWALA, H.P | HIMACHAL PRADESH | 26 | 27 | 26 | 7.3 | 8.8 | 8.1 | 414 | 532 | 473
1560 | AT NALAGARH, H.P | HIMACHAL PRADESH | 26 | 27 | 26 | 7.8 | 9.1 | 8.5 | 1196 | 1620 | 1408
1561 | AT DAMTAL, H.P | HIMACHAL PRADESH | 24 | 24 | 24 | 6.7 | 6.7 | 6.7 | 950 | 950 | 950 | 0.2 | 0.2 | 0.2 | [6 empty] | 9 | 9 | 9 | 110 | 110 | 110
1562 | AT UNA, H.P | HIMACHAL PRADESH | 27 | 30 | 29 | 7 | 7.3 | 7.2 | 937 | 1290 | 1114
1872 | SHIMLA D/S OF MSW DUMPING SIOT | HIMACHAL PRADESH | 12 | 15 | 13 | 7 | 8.5 | 7.8 | 404 | 609 | 507 | 8 | 11.2 | 9.6 | [6 empty] | 90 | 90 | 90 | 350 | 350 | 350
1873 | DHARAMSHALA KANGRA D/S OF MSW DUMPING SIOT | HIMACHAL PRADESH | 16 | 20 | 18 | 5.8 | 6 | 5.9 | 240 | 262 | 251 | 0.1 | 0.1 | 0.1 | [6 empty] | 4 | 6 | 5 | 94 | 420 | 257
1875 | MANDI-D/S OF MSW DUMPING SIOT | HIMACHAL PRADESH | 13 | 19 | 16 | 7.8 | 7.8 | 7.8 | 266 | 319 | 293
1876 | PARWANOO INDUSTRIAL AREA | HIMACHAL PRADESH | 20 | 21 | 21 | 7.4 | 8.1 | 7.8 | 472 | 635 | 554
1877 | BADDI INDUSTRIAL AREA | HIMACHAL PRADESH | 25 | 25 | 25 | 7.3 | 7.3 | 7.3 | 507 | 507 | 507
1878 | BAROTIWALA INDUSTRIAL AREA | HIMACHAL PRADESH | 26 | 27 | 26 | 7.2 | 7.6 | 7.4 | 318 | 625 | 472
1879 | NALAGARH INDUSTRIAL AREA | HIMACHAL PRADESH | 26 | 28 | 27 | 7.1 | 7.5 | 7.3 | 1277 | 1670 | 1474
1880 | KALA AMB INDUSTRIAL AREA | HIMACHAL PRADESH | 25 | 27 | 26 | 7.3 | 7.5 | 7.4 | 520 | 674 | 597 | [9 empty] | 8 | 8 | 8 | 10 | 10 | 10
1881 | PAONTA SAHIB INDUSTRIAL AREA | HIMACHAL PRADESH | 23 | 25 | 24 | 7.1 | 7.2 | 7.2 | 548 | 735 | 642 | [9 empty] | 7 | 7 | 7 | 12 | 12 | 12
1882 | MEHATPUR INDUSTRIAL AREA | HIMACHAL PRADESH | 26 | 26 | 26 | 7.8 | 7.9 | 7.9 | 611 | 828 | 720
1883 | UNA INDUSTRIAL AREA | HIMACHAL PRADESH | 26 | 26 | 26 | 7.6 | 8.2 | 7.9 | 504 | 776 | 640
2043 | PALSORA VILLAGE | PUNJAB | 24 | 25 | 25 | 6.9 | 7.5 | 7.2 | 833 | 940 | 887 | 0.2 | 0.3 | 0.3 | 6.4 | 7.3 | 6.85
2044 | DHANAS VILLAGE | PUNJAB | 24 | 25 | 24 | 6.9 | 7.2 | 7.1 | 966 | 1104 | 1058 | 0.4 | 0.4 | 0.4 | 8.9 | 9.3 | 9.17
2045 | DADU MAJRA | PUNJAB | 24 | 25 | 25 | 7 | 7.4 | 7.2 | 1037 | 1056 | 1047 | 0.1 | 0.2 | 0.2 | 5.3 | 9.5 | 7.4
1898 | PETROL PUMP OPP. HERO CYCLE, LUDHIANA | PUNJAB | 28 | 28 | 28 | 7.1 | 7.2 | 7.2 | 1140 | 1460 | 1300 |  |  |  | 1.6 | 1.8 | 1.7 | 0.8 | 0.8 | 0.8
1899 | BHAGWAN SINGH, H.NO.907, DASMESH NAGAR, GALI NO. 6, LUDHIANA | PUNJAB |  |  |  | 7.1 | 7.1 | 7.1 | 1385 | 1385 | 1385 |  |  |  | 19 | 19 | 19
1900 | GURCHAARAN SINGH HAIBOWAL DAIRY COMPLEX, LUDHIANA | PUNJAB |  |  |  | 7.2 | 7.2 | 7.2 | 550 | 550 | 550 |  |  |  | 2.1 | 2.1 | 2.1
1901 | DUSSHERA GROUND INDUSTRIAL ESTATE, LUDHIANA | PUNJAB |  |  |  | 7.2 | 7.2 | 7.2 | 455 | 455 | 455 |  |  |  | 1.9 | 1.9 | 1.9
1902 | SHUKLA TEA STAL POINT, LUDHIANA | PUNJAB |  |  |  | 7.3 | 7.3 | 7.3 | 516 | 516 | 516 |  |  |  | 2 | 2 | 2
1903 | PUNJAB AGRICULTUREAL UNIVERSITY, LUDHIANA | PUNJAB |  |  |  | 7.2 | 7.2 | 7.2 | 575 | 575 | 575 |  |  |  | 2.2 | 2.2 | 2.2
19 | WELL AT ELOOR, KERALA | KERALA | 27 | 29 | 28 | 5.3 | 7.1 | 6 | 130 | 294 | 206 | 0.3 | 2 | 0.8 | 1.5 | 12.6 | 5.5 | 0.1 | 2.8 | 0.87 | 0 | 560 | 131 | 10 | 1320 | 432
22 | WELL AT CHUNGAPALLY, KERALA | KERALA | 27 | 28 | 28 | 5.7 | 5.7 | 5.7 | 110 | 126 | 118 | 0.4 | 0.8 | 0.6 | 0.6 | 4 | 2.3 | 1.8 | 1.8 | 1.8 |  |  |  | 20 | 60 | 40
35 | WELL AT PUNALUR, KERALA | KERALA | 28 | 29 | 28 | 6.7 | 7.5 | 7.1 | 305 | 329 | 317 | 0.7 | 0.9 | 0.8 | 8.5 | 16 | 12.3 | 10.6 | 10.6 | 10.6 | 0 | 480 | 240 | 620 | 740 | 680
1581 | PAPPANAMKODE,THIRUVANANTHAPURAM, KERALA | KERALA | 26 | 26 | 26 | 5.6 | 5.8 | 5.7 | 190 | 340 | 265 | 0.3 | 0.6 | 0.45 | 1.6 | 8 | 4.8 | 0.2 | 0.2 | 0.2 |  |  |  | 0 | 180 | 90
1582 | NEDUMANGAD,THIRUVANANTHAPURAM, KERALA | KERALA | 26 | 26 | 26 | 6.1 | 6.4 | 6.3 | 420 | 560 | 490 | 0.4 | 0.5 | 0.45 | 1.7 | 8 | 4.9 | 0.4 | 0.4 | 0.4 |  |  |  | 0 | 50 | 25
1583 | KUNDARA,KOLLAM DISTT. , KERALA | KERALA | 27 | 29 | 28 | 4.4 | 4.9 | 4.7 | 171 | 210 | 191 | 0.6 | 0.8 | 0.7 | 8.5 | 16 | 12.3 | 6.3 | 6.3 | 6.3 | 0 | 100 | 50 | 60 | 160 | 110
1584 | CHERTHALA,ALLEPPY, KERALA | KERALA | 28 | 29 | 29 | 7.4 | 7.5 | 7.5 | 170 | 180 | 175 | 0.2 | 1.2 | 0.7 | 0.1 | 3.8 | 2 | 0.1 | 0.1 | 0.1 | 0 | 250 | 125 | 80 | 750 | 415
1585 | VYTTILA,ERNAKULAM DISTT. , KERALA | KERALA | 28 | 29 | 28 | 7.8 | 8 | 7.9 | 383 | 430 | 407 | 0.5 | 0.5 | 0.5 | 0.5 | 3.2 | 1.9 | 3.6 | 3.6 | 3.6 |  |  |  | 100 | 140 | 120
1586 | EDAYAR ERNAKULAM DISTT., KERALA | KERALA | 28 | 28 | 28 | 5.6 | 6.7 | 6.2 | 155 | 183 | 169 | 0.5 | 0.6 | 0.6 | 3 | 3.2 | 3.1 | 3.1 | 3.1 | 3.1 | 0 | 50 | 25 | 0 | 270 | 135
1587 | KALAMASSERY ERNAKULAM DISTT. , KERALA | KERALA | 28 | 28 | 28 | 4.9 | 5.4 | 5.2 | 139 | 162 | 151 | 0.3 | 0.5 | 0.4 | 1.6 | 9 | 5.3 | 6 | 6 | 6 | 0 | 10 | 5 | 0 | 140 | 70
1588 | PUNKUNNAM TRISSUR DISTT. , KERALA | KERALA | 26 | 28 | 27 | 5.7 | 6.9 | 6.3 | 106 | 128 | 117 | 0.5 | 2 | 1.3 | 1.6 | 3.2 | 2.4 | 3.9 | 3.9 | 3.9 | 0 | 120 | 60 | 40 | 380 | 210
1589 | MALAPURAM , KERALA | KERALA | 26 | 28 | 27 | 5.7 | 6 | 5.9 | 280 | 370 | 325 | 1 | 1.6 | 1.3 | 1.7 | 4.8 | 3.3 | 3.4 | 3.4 | 3.4 | 0 | 800 | 400 | 40 | 1233 | 637
1590 | MAVOOR, KOZHIKKODE DISTT. , KERALA | KERALA | 26 | 29 | 28 | 5.8 | 6.6 | 6.2 | 109 | 153 | 131 | 0.2 | 0.6 | 0.4 | 1.2 | 7.2 | 4.2 | 3.2 | 3.2 | 3.2 | 0 | 60 | 30 | 40 | 190 | 115
1591 | KANNUR (MUNICIPALITY) KANNUR DISTTM , KERALA | KERALA | 30 | 30 | 30 | 4.4 | 4.7 | 4.6 | 83 | 104 | 94 | 0.6 | 1.2 | 0.9 | 4.6 | 12 | 8.3 | 3.1 | 3.1 | 3.1 | 0 | 100 | 50 | 80 | 400 | 240
1592 | PAYYANNUR, KANNUR DISTT. , KERALA | TAMIL NADU | 29 | 29 | 29 | 5.6 | 5.7 | 5.7 | 140 | 178 | 159 | 0.1 | 1.6 | 0.9 | 4 | 8 | 6 | 2.8 | 2.8 | 2.8 | 0 | 480 | 240 | 440 | 850 | 645
2308 | FATHIMAPURAM (CHANGANASSERY) | KERALA | 28 | 28 | 28 | 5.7 | 5.7 | 5.7 | 197 | 197 | 197 | 0.4 | 0.4 | 0.4 | 2.9 | 2.9 | 2.9 |  |  |  | 11 | 11 | 11 | 24 | 24 | 24
2309 | KAROOR (PALA) | KERALA | 27 | 27 | 27 | 5.8 | 5.8 | 5.8 | 82 | 82 | 82 | 0.5 | 0.5 | 0.5 | 4.7 | 4.7 | 4.7 |  |  |  | 110 | 110 | 110 | 170 | 170 | 170
2310 | VAIKOM | KERALA | 28 | 28 | 28 | 6 | 6 | 6 | 95 | 95 | 95 | 0.9 | 0.9 | 0.9 | 4.2 | 4.2 | 4.2 |  |  |  | 8 | 8 | 8 | 17 | 17 | 17
2311 | VADAVATHOOR (KOTTAYAM) | KERALA | 28 | 28 | 28 | 4.8 | 4.8 | 4.8 | 159 | 159 | 159 | 0.7 | 0.7 | 0.7 | 0.1 | 0.1 | 0.1 |  |  |  | 14 | 14 | 14 | 22 | 22 | 22
2313 | SARVODAPURAM, ALAPPUZHA | KERALA | 28 | 28 | 28 | 7.3 | 7.3 | 7.3 | 183 | 183 | 183 | 0.5 | 0.5 | 0.5 | 0.1 | 0.1 | 0.1 |  |  |  | 300 | 300 | 300 | 600 | 600 | 600
2314 | KUREEPUZHA (KOLLAM) | KERALA | 27 | 27 | 27 | 7.3 | 7.3 | 7.3 | 306 | 306 | 306 | 0.7 | 0.7 | 0.7 | 7.5 | 7.5 | 7.5 |  |  |  | 200 | 200 | 200 | 300 | 300 | 300
2315 | K.M.M.L. (KOLLAM) | KERALA | 28 | 28 | 28 | 7.6 | 7.6 | 7.6 | 464 | 464 | 464 | 0.6 | 0.6 | 0.6 | 9.6 | 9.6 | 9.6 |  |  |  | 60 | 60 | 60 | 100 | 100 | 100
2316 | CHELLORA TRENCHING GROUND (KANNUR) | KERALA | 28 | 28 | 28 | 4.1 | 4.1 | 4.1 | 52 | 52 | 52 | 0.9 | 0.9 | 0.9 | 2.5 | 2.5 | 2.5 |  |  |  | 0 | 0 | 0 | 50 | 50 | 50
2317 | PUNNALPETTIPPALAM (TELLICHERRY MUNICIPALITY | KERALA | 28 | 28 | 28 | 6.5 | 6.5 | 6.5 | 373 | 373 | 373 | 1.5 | 1.5 | 1.5 | 2.5 | 2.5 | 2.5 |  |  |  | 140 | 140 | 140 | 1300 | 1300 | 1300
2320 | MANJERI | KERALA | 26 | 26 | 26 | 5.6 | 5.6 | 5.6 | 164 | 164 | 164 | 0.6 | 0.6 | 0.6 | 1.7 | 1.7 | 1.7 |  |  |  | 333 | 333 | 333 | 866 | 866 | 866
2321 | LALOOR (THRISSUR) | KERALA | 28 | 28 | 28 | 5.8 | 5.8 | 5.8 | 530 | 530 | 530 | 1 | 1 | 1 | 8.5 | 8.5 | 8.5 |  |  |  | 120 | 120 | 120 | 370 | 370 | 370
2322 | OLLUR (THRISSUR) | KERALA | 25 | 25 | 25 | 4.8 | 4.8 | 4.8 | 240 | 240 | 240 | 0.9 | 0.9 | 0.9 | 6.1 | 6.1 | 6.1 |  |  |  | 580 | 580 | 580 | 1240 | 1240 | 1240
2323 | BRAHMAPURAM M.S.W. DUMPARK (ERNAKULAM) | KERALA | 27 | 27 | 27 | 6 | 6 | 6 | 200 | 200 | 200 | 0.2 | 0.2 | 0.2 | 1 | 1 | 1 |  |  |  | 240 | 240 | 240 | 650 | 650 | 650
2324 | HAZARDOUS WASTE DUMP (AMBALAMUGHAL) | KERALA | 28 | 28 | 28 | 7.2 | 7.2 | 7.2 | 270 | 270 | 270 | 1.5 | 1.5 | 1.5 | 0.1 | 0.1 | 0.1 |  |  |  | 0 | 0 | 0 | 0 | 0 | 0
2327 | KARUKAMANI | KERALA | 27 | 27 | 27 | 7.2 | 7.2 | 7.2 | 952 | 952 | 952 | 0.7 | 0.7 | 0.7 | 1.4 | 1.4 | 1.4 |  |  |  | 12 | 12 | 12 | 300 | 300 | 300
32 | WELL AT MUSIRI, TAMIL NADU | TAMIL NADU | 30 | 31 | 30 | 6.9 | 7.3 | 7.1 | 1800 | 1919 | 1850 | 0.2 | 0.6 | 0.3 | 0.3 | 1.5 | 0.83 | 0.1 | 0.1 | 0.1 | 78 | 270 | 166 | 140 | 400 | 260
1449 | COLLECTOR WELL AT THIRUPUVANAM FOR MADURAI WAT. SUPPLY SCHEME, TAMILNADU | KERALA | 30 | 30 | 30 | 7.3 | 7.3 | 7.3 | 780 | 780 | 780 | 1.9 | 1.9 | 1.9 | 0.1 | 0.1 | 0.1 | 0.1 | 0.1 | 0.1 | 2 | 2 | 2 | 7 | 7 | 7
1397 | WELL AT MUTHIALPET AREA(I), PONDICHERRY | TAMIL NADU | 27 | 27 | 27 | 6.9 | 6.9 | 6.9 | 1958 | 1958 | 1958 |  |  |  | 0.3 | 0.3 | 0.3
1398 | WELL AT THENGAITHITTU AREA,(II) PONDICHERRY | TAMIL NADU | 28 | 32 | 30 | 6.8 | 7.4 | 7.1 | 1087 | 1100 | 1094 |  |  |  | 0.1 | 0.1 | 0.1
1453 | WELL AT MUTHARAPLATYAM (PWD), PONDICHERRY | TAMIL NADU | 29 | 30 | 30 | 6.5 | 6.9 | 6.7 | 496 | 602 | 549 |  |  |  | 2.7 | 2.7 | 2.7
1454 | KALAPET,PONDI. UNIVER. ADMN. BLOCK | TAMIL NADU | 28 | 30 | 29 | 6.2 | 6.7 | 6.5 | 159 | 185 | 172 |  |  |  | 0.7 | 0.7 | 0.7
1687 | NEHRU STATUE, PONDICHERRY | TAMIL NADU | 30 | 30 | 30 | 7.1 | 7.1 | 7.1 | 2240 | 2240 | 2240
1688 | KATTERIKUPPAM, PODICHERRY | TAMIL NADU | 30 | 34 | 32 | 7.1 | 7.3 | 7.2 | 628 | 712 | 670 |  |  |  | 0.3 | 0.3 | 0.3
1689 | CHUNMBAR RIVER, PONDICHERRY | TAMIL NADU | 29 | 32 | 30 | 8.1 | 9 | 8.6 | 521 | 860 | 700 | 3 | 5 | 4.3 | 0.1 | 12.9 | 6.5
2009 | KURUMBAPET | TAMIL NADU | 28 | 30 | 29 | 6.2 | 6.9 | 6.6 | 382 | 383 | 383 |  |  |  | 2 | 2 | 2
2010 | METTUPALAYAM | TAMIL NADU | 30 | 30 | 30 | 6.3 | 6.6 | 6.5 | 460 | 506 | 483 |  |  |  | 3.9 | 3.9 | 3.9
2011 | URUVAIYAR | TAMIL NADU | 32 | 35 | 33 | 6.8 | 7.6 | 7.2 | 1380 | 1385 | 1383 |  |  |  | 0.1 | 0.1 | 0.1
2012 | KARUVADIKUPPAM | TAMIL NADU | 37 | 37 | 37 | 6.9 | 6.9 | 6.9 | 251 | 251 | 251 |  |  |  | 2.8 | 2.8 | 2.8
2013 | T.R.PATTINAM, KARAIKAL | TAMIL NADU | 28 | 30 | 29 | 8.3 | 8.3 | 8.3 | 1636 | 1838 | 1737 |  |  |  | 0.2 | 0.2 | 0.2
2014 | VADAMATTAM, KARAIKAL | TAMIL NADU | 26 | 31 | 28 | 7.9 | 8.1 | 8 | 1461 | 1603 | 1532 |  |  |  | 0.1 | 0.1 | 0.1
1440 | WELL AT SOMNATH INDL. ESTATE, DAMAN | TAMIL NADU | - | - | - | 7 | 8.1 | 7.5 | 960 | 1886 | 1603 | 38.5 | 38.5 | 38.5 | 8.1 | 82.6 | 46.6
1984 | INDL. ESTATE TARAPUR | TAMIL NADU | 30 | 30 | 30 | 8.5 | 8.5 | 8.5 | 457 | 457 | 457 | 3 | 3 | 3 | 0.1 | 0.1 | 0.1 |  |  |  | 25 | 25 | 25 | 225 | 225 | 225
1985 | MIRA-BHAYANDER | MAHARASHTRA | 30 | 30 | 30 | 8.5 | 8.5 | 8.5 | 7234 | 7234 | 7234 | 7 | 7 | 7 | 2.6 | 2.6 | 2.6 |  |  |  | 70 | 70 | 70 | 550 | 550 | 550
1986 | DAHANU | MAHARASHTRA | 27 | 27 | 27 | 7.5 | 7.5 | 7.5 | 1086 | 1086 | 1086 | 3.4 | 3.4 | 3.4 | 0.1 | 0.1 | 0.1 |  |  |  | 13 | 13 | 13 | 170 | 170 | 170
1987 | VASAI | MAHARASHTRA | 28 | 28 | 28 | 8.1 | 8.1 | 8.1 | 1019 | 1019 | 1019 | 6 | 6 | 6 | 0.7 | 0.7 | 0.7 |  |  |  | 25 | 25 | 25 | 350 | 350 | 350
1988 | PALGHAR | MAHARASHTRA | 27 | 28 | 28 | 7.6 | 7.7 | 7.7 | 1700 | 4966 | 3333 | 2 | 4 | 3 | 3.7 | 8.4 | 6.05 |  |  |  | 2 | 30 | 16 | 5 | 350 | 178
1990 | BMW SITE, BURUDGAON, AHMEDNAGAR | MAHARASHTRA | 29 | 29 | 29 | 7.3 | 7.3 | 7.3 | 1874 | 1874 | 1874 | 9 | 9 | 9 | 5.1 | 5.1 | 5.1 |  |  |  | 26 | 26 | 26 | 58 | 58 | 58
1991 | MSW SITE, PATHARDI, NASIK | MAHARASHTRA | 25 | 25 | 25 | 7.1 | 7.2 | 7.2 | 396 | 396 | 396 | 4.1 | 4.1 | 4.1 | 1.8 | 8 | 4.9 | 1.8 | 1.8 | 1.8 | 0.1 | 14 | 7.05 | 14 | 35 | 24.5
1992 | MSW SITE, PIMPRI-CHINCHWAD, PUNE | MAHARASHTRA | 32 | 33 | 33 | 8 | 8 | 8 | 975 | 1345 | 1160 | 5.8 | 7.6 | 6.7 | 0.1 | 0.1 | 0.1 |  |  |  | 25 | 225 | 125 | 225 | 900 | 563
1993 | PHANDARPUR, GANGAPUR, AURANGABAD | MAHARASHTRA | 31 | 31 | 31 | 7.8 | 7.8 | 7.8 | 1667 | 1667 | 1667 | 5.8 | 5.8 | 5.8 | 4.6 | 4.6 | 4.6 |  |  |  | 9 | 9 | 9 | 350 | 350 | 350
1995 | KHAPERKHEDA, NAGPUR | MAHARASHTRA | 21 | 21 | 21 | 7.7 | 7.7 | 7.7 | 1045 | 1045 | 1045 | 11 | 11 | 11 | 5.3 | 5.3 | 5.3 |  |  |  | 11 | 11 | 11 | 27 | 27 | 27
1996 | KORADI, NAGPUR | MAHARASHTRA | 22 | 22 | 22 | 7.7 | 7.7 | 7.7 | 1467 | 1467 | 1467 | 13 | 13 | 13 | 12 | 12 | 12 |  |  |  | 4 | 4 | 4 | 21 | 21 | 21
1997 | RAIPUR, NAGPUR | MAHARASHTRA | 30 | 30 | 30 | 8 | 8 | 8 | 2650 | 2650 | 2650 | 6 | 6 | 6 | 0.8 | 0.8 | 0.8 |  |  |  | 33 | 33 | 33 | 170 | 170 | 170
1998 | BHAHMNI, KALMESHWAR, NAGPUR | MAHARASHTRA | 22 | 22 | 22 | 7.6 | 7.6 | 7.6 | 1300 | 1300 | 1300 | 10.7 | 10.7 | 10.7 | 5 | 5 | 5 |  |  |  | 11 | 11 | 11 | 27 | 27 | 27
1999 | SANGERA GONDIA | MAHARASHTRA | 24 | 24 | 24 | 6.1 | 6.1 | 6.1 | 8687 | 8687 | 8687 | 1.6 | 1.6 | 1.6 | 5 | 5 | 5 |  |  |  | 2 | 2 | 2 | 6 | 6 | 6
2000 | BHANDEWARI, NAGPUR | MAHARASHTRA | 21 | 21 | 21 | 8 | 8 | 8 | 1526 | 1526 | 1526 | 6 | 6 | 6 | 10.2 | 10.2 | 10.2 |  |  |  | 22 | 22 | 22 | 70 | 70 | 70
2001 | SUKALI, AMRAVATI | MAHARASHTRA | 32 | 32 | 32 | 7.8 | 7.8 | 7.8 | 704 | 704 | 704 | 7 | 7 | 7 | 13.1 | 13.1 | 13.1 |  |  |  | 2 | 2 | 2 | 4 | 4 | 4
2002 | AKOT, AKOLA | MAHARASHTRA | 32 | 32 | 32 | 8.3 | 8.3 | 8.3 | 621 | 621 | 621 | 8 | 8 | 8 | 3.3 | 3.3 | 3.3 |  |  |  | 110 | 110 | 110 | 280 | 280 | 280
2003 | SAWARGAON, YAVATMAL | MAHARASHTRA | 23 | 23 | 23 | 7.8 | 7.8 | 7.8 | 761 | 761 | 761 | 6 | 6 | 6 | 0.7 | 0.7 | 0.7 |  |  |  | 2 | 2 | 2 | 4 | 4 | 4
2004 | PARVATI INDL. ESTATE, YADRAV, SHIROL | MAHARASHTRA | 27 | 27 | 27 | 7.9 | 7.9 | 7.9 | 3429 | 3429 | 3429 | 2 | 2 | 2 | 4.7 | 4.7 | 4.7
2006 | MIDC, SHINOLI, CHENDGAD | MAHARASHTRA | 21 | 21 | 21 | 8 | 8 | 8 | 766 | 766 | 766 | 1.8 | 1.8 | 1.8 | 4.7 | 4.7 | 4.7
2007 | SAVALI, SANGLI | MAHARASHTRA | 24 | 24 | 24 | 6.1 | 6.1 | 6.1 | 8687 | 8687 | 8687 | 1.6 | 1.6 | 1.6 | 5 | 5 | 5 |  |  |  | 2 | 2 | 2 | 6 | 6 | 6
2008 | RASULWADI-SAMBARWADI, SANGLI | MAHARASHTRA | 24 | 24 | 24 | 6.2 | 6.2 | 6.2 | 2631 | 2631 | 2631 | 1.8 | 1.8 | 1.8 | 5.1 | 5.1 | 5.1 |  |  |  | 9 | 9 | 9 | 140 | 140 | 140
2200 | BORE WELL AT KATPUR, NEAR Z.P SCHOOL. | MAHARASHTRA | 29 | 29 | 29 | 7.9 | 7.9 | 7.9 | 1830 | 1830 | 1830 | 26.8 | 26.8 | 26.8 | 0.7 | 0.7 | 0.7 |  |  |  | 9 | 9 | 9 | 350 | 350 | 350
2201 | DUG WELL AT RANJANGAON. | MAHARASHTRA | 28 | 28 | 28 | 7.4 | 7.4 | 7.4 | 2100 | 2100 | 2100 | 5 | 5 | 5 | 0.7 | 0.7 | 0.7 |  |  |  | 9 | 9 | 9 | 350 | 350 | 350
3 | WELL AT AHMEDABAD, GUJARAT | GUJARAT | 27 | 29 | 28 | 7.3 | 7.5 | 7.4 | 1550 | 1650 | 1600 | 2 | 3 | 2.5 | 2.2 | 2.2 | 2.2 | 3.6 | 3.6 | 3.6 | 2 | 2 | 2 | 5 | 5 | 5
1226 | WELL AT NAROL, AHMEDABAD, GUJARAT | GUJARAT | 29 | 32 | 31 | 7.3 | 7.4 | 7.4 | 1420 | 1490 | 1455 | 0.8 | 3 | 1.9 | 0.3 | 0.6 | 0.45 |  |  |  | 2 | 2 | 2 | 5 | 5 | 5
1950 | JUNAGADH | GUJARAT | 26 | 26 | 26 | 7.2 | 7.2 | 7.2 | 1486 | 1486 | 1486 | 0.9 | 0.9 | 0.9 | 0.1 | 0.1 | 0.1
1951 | RAJKOT | GUJARAT | 28 | 28 | 28 | 7.5 | 7.5 | 7.5 | 1578 | 4810 | 3194 | 0.7 | 0.9 | 0.8 | 0.1 | 0.1 | 0.1 |  |  |  | 3 | 3 | 3 | 5 | 5 | 5
1952 | SURENDRANAGAR | GUJARAT | 28 | 28 | 28 | 7.6 | 7.8 | 7.7 | 1520 | 2380 | 1950 | 0.7 | 10 | 5.35 | 0.1 | 0.1 | 0.1 |  |  |  | 4 | 4 | 4 | 7 | 7 | 7
1955 | PALANPUR | GUJARAT | 28 | 28 | 28 | 7.2 | 7.2 | 7.2 | 2390 | 2390 | 2390 | 10 | 10 | 10 | 6.2 | 6.2 | 6.2 |  |  |  | 2 | 2 | 2 | 5 | 5 | 5
1956 | MEHASANA | GUJARAT | 23 | 28 | 26 | 7.5 | 7.5 | 7.5 | 1190 | 1450 | 1320 | 2.2 | 6 | 4.1 | 7.9 | 8.4 | 8.15 |  |  |  | 2 | 2 | 2 | 5 | 5 | 5
1957 | SIDDHPUR (DIST.PATAN) | GUJARAT | 27 | 28 | 28 | 7.3 | 7.7 | 7.5 | 1530 | 3250 | 2390 | 1.8 | 2 | 1.9 | 5 | 5.6 | 5.3 |  |  |  | 2 | 2 | 2 | 5 | 5 | 5
1958 | HIMATNAGAR | GUJARAT | 29 | 29 | 29 | 7.2 | 7.3 | 7.3 | 1470 | 1560 | 1515 | 2 | 2.1 | 2.05 | 7.7 | 9.2 | 8.45 |  |  |  | 2 | 2 | 2 | 5 | 5 | 5
1959 | NADIAD | GUJARAT | 24 | 24 | 24 | 7.6 | 7.6 | 7.6 | 2200 | 2200 | 2200 | 7.1 | 7.1 | 7.1
1960 | DAHOD | GUJARAT | 27 | 27 | 27 | 7.9 | 7.9 | 7.9 | 1893 | 1893 | 1893 | 0.4 | 0.4 | 0.4 | [9 empty] | 3 | 3 | 3
1961 | GODHARA | GUJARAT | 26 | 27 | 27 | 7.7 | 7.7 | 7.7 | 1107 | 1107 | 1107 | 0.7 | 0.8 | 0.75 | [9 empty] | 4 | 4 | 4
1962 | VADODARA (INDUSTRIAL-NANDESARI) | GUJARAT | 24 | 24 | 24 | 7.4 | 7.4 | 7.4 | 1900 | 1900 | 1900 | 14 | 14 | 14
1963 | ANKLESHWAR (INDUSTRIAL AREA) | GUJARAT | 30 | 30 | 30 | 7.2 | 7.2 | 7.2 | 507 | 507 | 507 | 0.8 | 0.8 | 0.8 | 2 | 2 | 2 |  |  |  | 0 | 0 | 0 | 70 | 70 | 70
1964 | PANDESARA (INDSTRIAL) SURAT | GUJARAT | 29 | 29 | 29 | 7.8 | 7.8 | 7.8 | 11490 | 11490 | 11490 | 0.3 | 0.3 | 0.3 | 0.5 | 0.5 | 0.5 |  |  |  | 28 | 28 | 28 | 210 | 210 | 210
1965 | MORA-HAJIRA (INDUSTRIAL), HAJIRA | GUJARAT | 29 | 29 | 29 | 8.5 | 8.5 | 8.5 | 1480 | 1480 | 1480 | 0.8 | 0.8 | 0.8 | 0.4 | 0.4 | 0.4 |  |  |  | 4 | 4 | 4 | 15 | 15 | 15
1966 | GABHENI VILLAGE, SURAT (INDUSTRIAL) | GUJARAT | 29 | 29 | 29 | 8.6 | 8.6 | 8.6 | 960 | 960 | 960 | 0.5 | 0.5 | 0.5 | 1.7 | 1.7 | 1.7 |  |  |  | 4300 | 4300 | 4300 | 9300 | 9300 | 9300
2083 | BORE WELL OF CHHATRAL GIDC. | GUJARAT | 29 | 29 | 29 | 7.5 | 7.5 | 7.5 | 1790 | 1790 | 1790 | 1.7 | 1.7 | 1.7 | 2.8 | 2.8 | 2.8 |  |  |  | 2 | 2 | 2 | 5 | 5 | 5
2084 | BORE WELL OF PALSANA VILLAGE. | GUJARAT | 28 | 29 | 29 | 7.6 | 8.2 | 7.9 | 1340 | 1950 | 1645 | 0.4 | 11 | 5.7 | 0.4 | 1.7 | 1.05 |  |  |  | 2 | 9 | 5.5 | 5 | 21 | 13
2085 | BORE WELL OF SANTEJ VILLAGE. | GUJARAT | 29 | 29 | 29 | 7.6 | 7.6 | 7.6 | 3130 | 3130 | 3130 | 2.3 | 2.3 | 2.3 | 2.2 | 2.2 | 2.2 |  |  |  | 2 | 2 | 2 | 5 | 5 | 5
2087 | B/W- HAZARDOUS W. DISPOSAL SITE (GUJ. ENVIRO P.& I. LTD. ) | GUJARAT | 29 | 29 | 29 | 8.3 | 8.3 | 8.3 | 1140 | 1140 | 1140 | 1.2 | 1.2 | 1.2 | 0.6 | 0.6 | 0.6 |  |  |  | 23 | 23 | 23 | 150 | 150 | 150
2088 | BORE WELL OF SACHIN GIDC. | GUJARAT | 29 | 29 | 29 | 7.8 | 7.8 | 7.8 | 11300 | 11300 | 11300 | 1 | 1 | 1 | 0.8 | 0.8 | 0.8 |  |  |  | 9 | 9 | 9 | 23 | 23 | 23
2090 | WELL AT OLPAD. | GUJARAT | 30 | 30 | 30 | 7.9 | 7.9 | 7.9 | 7740 | 7740 | 7740 | 2.3 | 2.3 | 2.3 | 0.5 | 0.5 | 0.5 |  |  |  | 9 | 9 | 9 | 23 | 23 | 23
2091 | FROM BORE WELL OF NAVSARI GIDC INDUSTRIES ASSOCIATION OFFICE. | GUJARAT | 28 | 28 | 28 | 8.4 | 8.4 | 8.4 | 2040 | 2040 | 2040 | 1.2 | 1.2 | 1.2 | 0.5 | 0.5 | 0.5 |  |  |  | 3 | 3 | 3 | 20 | 20 | 20
2092 | FROM WATER WORKS OF NAVSARI NEAR DHUDIA TALAV. | GUJARAT | 29 | 29 | 29 | 8.5 | 8.5 | 8.5 | 508 | 508 | 508 | 0.8 | 0.8 | 0.8 | 0.2 | 0.2 | 0.2 |  |  |  | 2 | 2 | 2 | 3 | 3 | 3
2093 | BORE WELL OF BARDOLI AT REST HOUSE. | GUJARAT | 28 | 28 | 28 | 8.1 | 8.1 | 8.1 | 2110 | 2110 | 2110 | 1.6 | 1.6 | 1.6 | 0.3 | 0.3 | 0.3 |  |  |  | 3 | 3 | 3 | 20 | 20 | 20
2094 | WELL AT ANKLESHWAR INDUSTRIAL AREA (BORE WELL OF M/S INDUSTRIAL CARBON AT ANKLESHWAR- RAJPIPLA ROAD. | GUJARAT | 30 | 30 | 30 | 8.1 | 8.1 | 8.1 | 331 | 331 | 331 | 0.7 | 0.7 | 0.7 | 3.4 | 3.4 | 3.4 |  |  |  | 0 | 0 | 0 | 40 | 40 | 40
2095 | BORE WELL AT STP MADHAPAR, DIST. RAJKOT. | GUJARAT | 25 | 30 | 28 | 7.2 | 7.7 | 7.45 | 1600 | 2640 | 2120 | 2 | 2 | 2 | 0.1 | 0.1 | 0.1 |  |  |  | 4 | 4 | 4 | 7 | 7 | 7
2096 | B/W, SNR. VINAYAK JAL SUDDHIKARAN SAHAKARI MANDALI LTD.(CETP ), BAVLA, AHMEDABAD. | GUJARAT | 29 | 29 | 29 | 7.3 | 7.3 | 7.3 | 3660 | 3660 | 3660 | 2.3 | 2.3 | 2.3 | 2.5 | 2.5 | 2.5 |  |  |  | 2 | 2 | 2 | 5 | 5 | 5
2097 | B/W OF SOMESHWAR RICE MILL, NR. BAVLA ECO PROJECT, (CETP ), BAVLA, AHMEDABAD. | GUJARAT | 30 | 30 | 30 | 7.7 | 7.7 | 7.7 | 2130 | 2130 | 2130 | 5.1 | 5.1 | 5.1 | 2.8 | 2.8 | 2.8 |  |  |  | 2 | 2 | 2 | 5 | 5 | 5
2098 | BORE WELL OF PIRANA TERMINAL PUMPING STN., PIRANA, NR. V. N. BDG, AHMEDABAD. | GUJARAT | 30 | 30 | 30 | 7.1 | 7.1 | 7.1 | 3500 | 3500 | 3500 | 13 | 13 | 13 | 1.3 | 1.3 | 1.3 |  |  |  | 2 | 2 | 2 | 5 | 5 | 5
1415 | WELL OF LOOMJI, CHAUDHARY, NEAR NAYAGAON, PALI, (U/S 1 KM. FROM PALI TOWN), RAJASTHAN | RAJASTHAN | 20 | 25 | 23 | 7.1 | 8.7 | 7.9 | 5500 | 31000 | 18250 | 5.73 | 21.16 | 13.4 | 0.2 | 0.9 | 0.5 |  |  |  | 7 | 14 | 11 | 150 | 210 | 180
1416 | WELL OF BHOPAL SINGH, 24 Km. FROM PALI TOWN | RAJASTHAN | 21 | 26 | 24 | 7.9 | 8.04 | 8 | 8600 | 31000 | 19800 | 1.6 | 11.52 | 6.6 | 0.1 | 11.8 | 6 |  |  |  | 3 | 3 | 3 | 20 | 28 | 24
1417 | WELL (U/S 1 KM FROM JODHPUR TOWN) | RAJASTHAN | 25 | 27 | 26 | 7 | 7.36 | 7.2 | 3200 | 12100 | 7650 | 4.14 | 6.5 | 5.3 | 0.1 | 0.5 | 0.3 |  |  |  | 4 | 7 | 6 | 150 | 1100 | 625
1706 | RIICO PUMP HOUSE NEAR MONTO MOTORS, MIA, ALWAR, RAJASTHAN | RAJASTHAN | 28 | 32 | 30 | 7.25 | 8.41 | 7.8 | 820 | 1800 | 1310 | 0.42 | 0.8 | 0.6 | 0.5 | 0.6 | 0.5 |  |  |  | 3 | 3 | 3 | 4 | 9 | 7
1707 | BORE WELL IN MODI ALKALIS & CHEMICALS, MIA, ALWAR, RAJASTHAN | RAJASTHAN | 29 | 32 | 30 | 7.62 | 8.07 | 7.8 | 890 | 1000 | 945 | 1.29 | 1.5 | 1.4 | 0.2 | 3.4 | 1.8 |  |  |  | 3 | 3 | 3 | 4 | 7 | 6
1708 | WELL KOTHI IN VILLAGE BAGAR RAJPUT, ALWAR | RAJASTHAN | 24 | 25 | 25 | 7.5 | 8.38 | 7.9 | 2500 | 5400 | 3950 | 1.08 | 1.2 | 1.1 | 0.4 | 3.4 | 1.9 |  |  |  | 3 | 3 | 3 | 4 | 7 | 6
1709 | WELL AT VILLAGE SANTHLA VERY NEAR BHIWADI INDUSTRIAL AREA, BHIWADI | RAJASTHAN | 28 | 28 | 28 | 8.12 | 8.36 | 8.2 | 680 | 3200 | 1940 | 0.15 | 1.6 | 0.9 | 0.4 | 3.4 | 1.9 |  |  |  | 3 | 3 | 3 | 7 | 9 | 8
1710 | WELL AT VILLAGE ALUPUR, VERY NEAR BHIWADI INDUSTRIAL AREA, BHIWADI | RAJASTHAN | 28 | 29 | 29 | 8.01 | 8.42 | 8.2 | 680 | 1000 | 840 | 0.3 | 0.8 | 0.6 | 0.6 | 3.2 | 1.9 |  |  |  | 3 | 3 | 3 | 7 | 7 | 7
1711 | WELL AT VILLAGE HARCHANDPUR, VERY NEAR, BHIWADI TO BHIWADI INDUSTRIAL AREA, BHIWADI | RAJASTHAN | 28 | 28 | 28 | 8.04 | 8.68 | 8.4 | 690 | 1400 | 1045 | 0.1 | 0.8 | 0.5 | 0.4 | 3.4 | 1.9 |  |  |  | 3 | 3 | 3 | 4 | 4 | 4
1712 | WELL AT VILLAGE BHIWADI , VERY NEAR, BHIWADI TO BHIWADI INDUSTRIAL AREA, BHIWADI | RAJASTHAN | 28 | 29 | 29 | 8.07 | 8.45 | 8.3 | 680 | 1100 | 890 | 0.4 | 2.8 | 1.6 | 0.1 | 3.2 | 1.6 |  |  |  | 3 | 4 | 4 | 4 | 14 | 9
1713 | WELL AT VILLAGE GATTAL, NEAR, BHIWADI TO BHIWADI INDUSTRIAL AREA, BHIWADI | RAJASTHAN | 28 | 28 | 28 | 8.21 | 8.81 | 8.5 | 560 | 1260 | 910 | 0.25 | 3.2 | 1.7 | 0.4 | 2.6 | 1.5 |  |  |  | 3 | 4 | 4 | 4 | 14 | 9
1715 | HAND PUMP NEAR SECONDARY SCHOOL ABOUT 300mt. FROM KANSUA NALLAH KOTA | RAJASTHAN | 28 | 30 | 29 | 8.11 | 8.64 | 8.4 | 880 | 2900 | 1890 | 0.14 | 1.6 | 0.9 | 21.7 | 21.7 | 21.7 |  |  |  | 3 | 3 | 3 | 4 | 4 | 4
1720 | CHAUDHARY KA WELL VILLAGE PANIALA, KOTAPUTALI NEAR ASSOCIATED ALCOHOL BREVERIES LTD JAIPUR, RAJASTH | RAJASTHAN | 24 | 29 | 27 | 7.28 | 8.46 | 7.9 | 1260 | 1800 | 1530 | 0.48 | 1.4 | 0.9 | 0.4 | 0.4 | 0.4 |  |  |  | 3 | 4 | 4 | 7 | 20 | 14
1721 | PHED WELL NEAR RAILWAY LINE JHOTAWARA, JAIPUR, RAJASTHAN | RAJASTHAN | 29 | 29 | 29 | 7.74 | 8.67 | 8.2 | 690 | 1900 | 1295 | 0.4 | 0.5 | 0.5 | 0.2 | 0.4 | 0.3 |  |  |  | 3 | 3 | 3 | 4 | 2400 | 1202
1722 | PHED WELL NEAR NEI, KHATIPURA, RAJASTHAN | RAJASTHAN | 26 | 26 | 26 | 7.33 | 8.44 | 7.9 | 770 | 1000 | 885 | 0.15 | 0.3 | 0.2 | 0.3 | 0.3 | 0.3 |  |  |  | 3 | 7 | 5 | 4 | 20 | 12
1723 | HAND PUMP OF VIDHANI VILLAGE GONER ROAD JAIPUR, RAJASTHAN | RAJASTHAN | 27 | 28 | 28 | 7.54 | 8.85 | 8.2 | 3100 | 3300 | 3200 | 0.2 | 0.4 | 0.3 | 0.2 | 0.6 | 0.4 |  |  |  | 3 | 4 | 4 | 4 | 75 | 40
1724 | WELL OF GOOJARON KI TALAI, MOHANA ROAD SANGANER JAIPUR, RAJASTHAN | RAJASTHAN | 28 | 29 | 29 | 7.95 | 8.75 | 8.4 | 1160 | 2100 | 1630 | 0.52 | 0.7 | 0.6 | 0.4 | 0.5 | 0.4 |  |  |  | 3 | 4 | 4 | 4 | 2400 | 1202
1725 | PUBLIC HAND PUMP BEFORE SANGANER PULIA, RAJASTHAN | RAJASTHAN | 26 | 28 | 27 | 7.53 | 8.4 | 8 | 1380 | 2200 | 1790 | 0.4 | 0.7 | 0.6 | 0.3 | 0.5 | 0.4 |  |  |  | 3 | 3 | 3 | 4 | 150 | 77
2015 | PABUPURA ROAD NEAR CIVIL AIR PORT, JODHPUR (MANGILAL RATHOR) | RAJASTHAN | 26 | 27 | 27 | 7.2 | 7.43 | 7.3 | 3800 | 4200 | 4000 | 1.27 | 3.1 | 2.2 | 0.5 | 0.7 | 0.6 |  |  |  | 4 | 20 | 12 | 210 | 240 | 225
2016 | VILLAGE VINAYAKIA, JODHPUR (HIRALAL KUMHAR) | RAJASTHAN | 26 | 27 | 26 | 7.03 | 7.54 | 7.3 | 2900 | 3900 | 3400 | 0.52 | 1 | 0.8 | 0.2 | 0.3 | 0.3 |  |  |  | 7 | 7 | 7 | 28 | 2400 | 1214
2017 | VILLAGE VINAYAKIA, JODHPUR (BADRI KUMHAR) | RAJASTHAN | 25 | 28 | 26 | 7.35 | 7.36 | 7.4 | 2900 | 3800 | 3350 | 0.42 | 0.6 | 0.5 | 0.2 | 0.5 | 0.3 |  |  |  | 11 | 14 | 13 | 150 | 2400 | 1275
2018 | VILL VINAYAKIA, JODHPUR (HUKUM SINGH RATHORE) | RAJASTHAN | 26 | 27 | 27 | 7.6 | 7.71 | 7.7 | 6500 | 9000 | 7750 | 1.56 | 2.9 | 2.2 | 0.5 | 8.3 | 4.4 |  |  |  | 7 | 7 | 7 | 150 | 460 | 305
2019 | NEAR UIT BRIDGE, UDAIPUR | RAJASTHAN | 25 | 28 | 27 | 7.18 | 8.6 | 7.9 | 1140 | 1400 | 1270 | 1.2 | 1.9 | 1.5 | 0.4 | 1 | 0.7 |  |  |  | 4 | 4 | 4 | 14 | 20 | 17
2020 | NEW FATEHPURA, 200 FT.FROM PANCHWATI NALLAH, UDAIPUR | RAJASTHAN | 26 | 29 | 28 | 7.09 | 8.56 | 7.8 | 1510 | 1520 | 1515 | 0.19 | 1.3 | 0.8 | 0.5 | 10.3 | 5.4 |  |  |  | 3 | 3 | 3 | 4 | 7 | 6
2021 | NEAR ARVIND GENERAL STORE, ALOO FACTORY, KACCHI BASTI, SARDARPURA, UDAIPUR | RAJASTHAN | 25 | 28 | 27 | 7.3 | 8.7 | 8 | 990 | 1900 | 1445 | 0.61 | 1.2 | 0.9 | 0.4 | 5.1 | 2.7 |  |  |  | 3 | 3 | 3 | 4 | 7 | 6
2022 | NR RANA PRATAP NAGAR, RAILWAY STN, UDAIPUR | RAJASTHAN | 26 | 29 | 28 | 7.09 | 8.3 | 7.7 | 1790 | 3000 | 2395 | 0.16 | 0.5 | 0.3 | 0.5 | 10 | 5.2 |  |  |  | 3 | 3 | 3 | 4 | 4 | 4
2023 | HOTEL ORIENT PLACE, SUBHAS NAGAR, UDAIPUR | RAJASTHAN | 24 | 29 | 27 | 7.36 | 7.69 | 7.5 | 1900 | 3100 | 2500 | 1.47 | 1.7 | 1.6 | 0.2 | 6 | 3.1 |  |  |  | 4 | 4 | 4 | 7 | 14 | 11
2024 | IN SIDE SHIV TEMPLE NEAR AIR FORCE STATION AJMER ROAD, JAIPUR | RAJASTHAN | 27 | 28 | 28 | 7.04 | 8.29 | 7.7 | 2600 | 3600 | 3100 | 0.24 | 0.4 | 0.3 | 0.1 | 0.4 | 0.3 |  |  |  | 4 | 4 | 4 | 14 | 14 | 14
2025 | NEAR SHREE KALYANESHWAR MAHADEV TEMPLE, JAI SINGH PURA KHURD, JAIPUR. | RAJASTHAN | 25 | 26 | 26 | 6.89 | 8.51 | 7.7 | 2000 | 3200 | 2600 | 0.24 | 0.5 | 0.4 | 0.2 | 0.3 | 0.3 |  |  |  | 3 | 3 | 3 | 4 | 28 | 16
2026 | NR FOJI NAGAR, KACCHI BASTI, AMBABARI, JAIPUR. | RAJASTHAN | 26 | 28 | 27 | 7.68 | 8.56 | 8.1 | 640 | 760 | 700 | 0.1 | 0.4 | 0.3 | 0.1 | 0.3 | 0.2 |  |  |  | 3 | 3 | 3 | 4 | 20 | 12
2027 | NR ABN CENTRAL ACADEMY, SUSILPURA, SODALA, JAIPUR. | RAJASTHAN | 27 | 27 | 27 | 7.86 | 8.82 | 8.3 | 590 | 700 | 645 | 0.14 | 2 | 1 | 0.3 | 0.4 | 0.3 |  |  |  | 4 | 4 | 4 | 14 | 14 | 14
2028 | NEAR SAMSHAN VISHWAKARMA NAGAR, MAHARANIFARM, JAIPUR | RAJASTHAN | 27 | 30 | 29 | 7.84 | 8.58 | 8.2 | 630 | 850 | 740 | 0.52 | 1.6 | 1 | 0.3 | 0.5 | 0.4 |  |  |  | 3 | 4 | 4 | 4 | 14 | 9
2029 | NEAR GANDHI BHWAN, AJMER | RAJASTHAN | 24 | 26 | 25 | 7.69 | 7.85 | 7.8 | 920 | 1320 | 1120 | 0.14 | 0.8 | 0.5 | 1.1 | 14 | 7.6 |  |  |  | 3 | 7 | 5 | 9 | 1100 | 555
2030 | OPPOSITE PRIVATE BUS STAND, AJMER | RAJASTHAN | 26 | 27 | 27 | 7.3 | 7.5 | 7.4 | 1800 | 2700 | 2250 | 0.1 | 0.2 | 0.1 | 0.5 | 1 | 0.8 |  |  |  | 3 | 4 | 4 | 4 | 28 | 16
2031 | NEAR 9 NO. PETROL PUMP, NEAR ADARSH NAGAR GATE, AJMER | RAJASTHAN | 26 | 26 | 26 | 7.75 | 7.86 | 7.8 | 910 | 1110 | 1010 | 0.18 | 0.2 | 0.2 | 1.8 | 14 | 7.9 |  |  |  | 3 | 4 | 4 | 20 | 75 | 48
2032 | NEAR KHANPURA TALAB, AJMER | RAJASTHAN | 26 | 27 | 27 | 7.12 | 7.94 | 7.5 | 5100 | 5200 | 5150 | 0.23 | 0.6 | 0.4 | 0.5 | 0.6 | 0.5 |  |  |  | 3 | 4 | 4 | 9 | 20 | 15
2033 | OUTSIDE JLN HOSPITAL, AJMER | RAJASTHAN | 25 | 26 | 26 | 7.15 | 7.37 | 7.3 | 2100 | 2200 | 2150 | 0.18 | 0.4 | 0.3 | 0.4 | 0.7 | 0.6 |  |  |  | 4 | 7 | 6 | 9 | 1100 | 555
1736 | G WATER QUALITY STATION SARDARNAGAR, U.P | UTTAR PRADESH | 24 | 24 | 24 | 6.8 | 6.8 | 6.8 | 1216 | 1216 | 1216 | 1.8 | 1.8 | 1.8 | 3.2 | 3.2 | 3.2 | 1 | 1 | 1 | 40 | 40 | 40 | 120 | 120 | 120
1737 | GROUND WATER QUALITY STATION CAPTANGANJ | UTTAR PRADESH | 26 | 26 | 26 | 6.8 | 6.8 | 6.8 | 916 | 916 | 916 | 4.4 | 4.4 | 4.4 |  |  |  | 1.2 | 1.2 | 1.2 | 20 | 20 | 20 | 60 | 60 | 60
1738 | SITE 1, INDUSTRIAL AREA NEAR M/S WOODWARM CHEMICAL LTD., UNNAO, U.P | UTTAR PRADESH |  |  |  | 7.3 | 7.3 | 7.3 | 778 | 778 | 778
1739 | SITE 2, INDUSTRIAL AREA NEAR M/S AMIN SONS, UNNAO,U.P | UTTAR PRADESH |  |  |  | 6.7 | 6.7 | 6.7 | 1834 | 1834 | 1834
1740 | AT ROADWAYS BUS STATION, UNNAO, U.P | UTTAR PRADESH |  |  |  | 7.1 | 7.1 | 7.1 | 2782 | 2782 | 2782
1741 | MAGAWARA INDUSTRIAL AREA NEAR M/S JAMJAM TANNERS, UNNAO, U.P | UTTAR PRADESH |  |  |  | 6.9 | 6.9 | 6.9 | 774 | 774 | 774
1742 | CHINHAT INDUSTRIAL AREA IN LUCKNOW NEAR M/S INDIA PESTICIDES LUCKNOW, U.P | UTTAR PRADESH | 22 | 22 | 22 | 7.1 | 7.2 | 7.2 | 561 | 712 | 637 |  |  |  | 7.6 | 7.6 | 7.6 | 0.1 | 0.1 | 0.1
1743 | AISHBAGH INDUSTRIAL AREA AT LUCKNOW NEAR M/S EVEREADY INDUSTRIES LTD. LUCKNOW, U.P | UTTAR PRADESH | 22 | 28 | 25 | 6.9 | 7.2 | 7.1 | 1012 | 1024 | 1018 |  |  |  | 11.4 | 11.4 | 11.4 | 0.1 | 0.1 | 0.1
1744 | JAJMAU INDUSTRIAL AREA No. 6 KANPUR, U.P | UTTAR PRADESH |  |  |  | 7.2 | 7.5 | 7.4 | 152 | 170 | 161
1745 | PANKI INDUSTRIAL AREA NEAR INDUSTRY OF AMMONIA FERTIZER KANPUR, U.P | UTTAR PRADESH |  |  |  | 6.8 | 7.1 | 7 | 194 | 195 | 195
1746 | NAGAR PALIKA TUBE WELL, SULTANPUR, U.P | UTTAR PRADESH | 30 | 30 | 30 | 7.5 | 7.5 | 7.5 | 1150 | 1150 | 1150 | [9 empty] | 0 | 0 | 0 | 0 | 0 | 0
1747 | INDIA MARKA HAND PUMP IN SAROWNI BLOCK AT RAIBAREILLY, U.P | UTTAR PRADESH | 30 | 30 | 30 | 7.5 | 7.5 | 7.5 | 740 | 740 | 740 | [6 empty] | 0.1 | 0.1 | 0.1 | 0 | 0 | 0 | 0 | 0 | 0
1749 | TUBE WELL AT MEERUT CITY, U.P | UTTAR PRADESH | 22 | 30 | 26 | 7.8 | 7.8 | 7.8 | 750 | 756 | 753 | 0.4 | 0.4 | 0.4 | [6 empty] | 0 | 0 | 0 | 11 | 16 | 13.5
1750 | TUBE WELL AT BAGPAT CITY, U.P | UTTAR PRADESH | 22 | 29 | 26 | 7.7 | 7.8 | 7.8 | 870 | 876 | 873 | 0.6 | 0.8 | 0.7 | [6 empty] | 0 | 0 | 0 | 14 | 18 | 16
1751 | TUBE WELL IN INDUSTRIAL AREA AT GAJRAULA,MORADABAD, U.P | UTTAR PRADESH | 29 | 29 | 29 | 7.5 | 7.5 | 7.5 | 238 | 238 | 238 | 0.8 | 0.8 | 0.8 | [6 empty] | 0 | 0 | 0 | 20 | 20 | 20
1752 | SAHIBABAD INDUSTRIAL AREA, GHAZIABAD | UTTAR PRADESH |  |  |  | 7 | 7.4 | 7.2 | 3610 | 4191 | 3901
1753 | MEERUT ROAD INDUSTRIAL AREA GHAZIABAD | UTTAR PRADESH |  |  |  | 7.3 | 7.5 | 7.4 | 980 | 1305 | 1143
1754 | HAPUR ROAD INDUSTRIAL AREA GHAZIABAD | UTTAR PRADESH |  |  |  | 7 | 7.6 | 7.3 | 721 | 1065 | 893
1755 | PILKHUA INDUSTRIAL AREA GHAZIABAD, U.P | UTTAR PRADESH |  |  |  | 7 | 7.5 | 7.3 | 1282 | 2792 | 2037
1756 | GOPIGANJ INDUSTRIAL AREA BHADOHI, VARANASI | UTTAR PRADESH |  |  |  | 7.5 | 7.5 | 7.5
1757 | MIRZAPUR INDUSTRIAL AREA, U.P | UTTAR PRADESH | 25 | 25 | 25 | 6.7 | 6.7 | 6.7 | 1745 | 1745 | 1745
1758 | GROUND AROUND STP DINAPUR,VARANASI, U.P | UTTAR PRADESH |  |  |  | 7.4 | 7.4 | 7.4
1759 | IFFCO, PHOOLPUR,ALLAHABAD, U.P | UTTAR PRADESH | 26 | 27 | 27 | 6.9 | 6.9 | 6.9 | 1254 | 6550 | 3902
1760 | M/S KANORIA CHEMICAL SONBHADRA, U.P | UTTAR PRADESH | 26 | 26 | 26 | 6.3 | 6.3 | 6.3 | 1153 | 1153 | 1153
1761 | TUBE WELL IN SINGRAULI INDUSTRIAL AREA, U.P | UTTAR PRADESH | 25 | 25 | 25 | 6.8 | 6.8 | 6.8 | 788 | 788 | 788
1644 | JAGATPUR INDUSTRIAL AREA, CUTTACK | ODISHA | 24 | 24 | 24 | 8.4 | 8.4 | 8.4 | 550 | 550 | 550 | 0.9 | 0.9 | 0.9 | 6.1 | 6.1 | 6.1 | 0.03 | 0.03 | 0.03 | 2 | 2 | 2 | 2 | 2 | 2
1645 | MADHUPATNA- KALYAN NAGAR AREA, CUTTACK | ODISHA | 24 | 24 | 24 | 8.2 | 8.2 | 8.2 | 326 | 326 | 326 | 0.8 | 0.8 | 0.8 | 4.6 | 4.6 | 4.6 | 0.02 | 0.02 | 0.02 | 2 | 2 | 2 | 2 | 2 | 2
1646 | BIDANASHI - TULASIPUR AREA, CUTTACK | ODISHA | 25 | 25 | 25 | 8 | 8 | 8 | 91 | 91 | 91 | 0.1 | 0.1 | 0.1 | 1.4 | 1.4 | 1.4 | 0.05 | 0.05 | 0.05 | 2 | 2 | 2 | 2 | 2 | 2
1647 | BADAMBARI AREA, CUTTACK, ORISSA | ODISHA | 24 | 24 | 24 | 7.7 | 7.7 | 7.7 | 301 | 301 | 301 | 0.9 | 0.9 | 0.9 | 0.2 | 0.2 | 0.2 | 0 | 0 | 0 | 2 | 2 | 2 | 2 | 2 | 2
1648 | RANIHAT- MANGALABAGH AREA, CUTTACK | ODISHA | 24 | 24 | 24 | 8.4 | 8.4 | 8.4 | 197 | 197 | 197 | 0.5 | 0.5 | 0.5 | 0.2 | 0.2 | 0.2 | 0 | 0 | 0 | 2 | 2 | 2 | 2 | 2 | 2
1649 | KHANDAGIRI AREA, BHUBANESWAR, ORISSA | ODISHA | 25 | 25 | 25 | 6.7 | 6.7 | 6.7 | 234 | 234 | 234 | 1.6 | 1.6 | 1.6 | 10.1 | 10.1 | 10.1 | 0.14 | 0.14 | 0.14 | 2 | 2 | 2 | 2 | 2 | 2
1650 | CAPITAL HOSPITAL AREA, BHUBANESWAR | ODISHA | 24 | 24 | 24 | 7.6 | 7.6 | 7.6 | 546 | 546 | 546 | 1.3 | 1.3 | 1.3 | 9.3 | 9.3 | 9.3 | 0.04 | 0.04 | 0.04 | 2 | 2 | 2 | 2 | 2 | 2
1651 | OLD TOWN- SAMANTARAAIPUR AREA, BHUBANESWAR,ORISSA | ODISHA | 25 | 25 | 25 | 6.5 | 6.5 | 6.5 | 210 | 210 | 210 | 0.6 | 0.6 | 0.6 | 9.6 | 9.6 | 9.6 | 0.04 | 0.04 | 0.04 | 2 | 2 | 2 | 2 | 2 | 2
1652 | KALPNA - LAXMINAGAR AREA, BHUBANESWAR | ODISHA | 25 | 25 | 25 | 6.7 | 6.7 | 6.7 | 296 | 296 | 296 | 0.5 | 0.5 | 0.5 | 9.8 | 9.8 | 9.8 | 0.08 | 0.08 | 0.08 | 2 | 2 | 2 | 2 | 2 | 2
1653 | MANCHESWAR INDUSTRIAL AREA, BHUBANESWAR | ODISHA | 25 | 25 | 25 | 6.7 | 6.7 | 6.7 | 1147 | 1147 | 1147 | 0.7 | 0.7 | 0.7 | 35.1 | 35.1 | 35.1 | 0.43 | 0.43 | 0.43 | 2 | 2 | 2 | 2 | 2 | 2
1654 | SECRETARIAT- GOVERNOR HOUSE- OLDBUS STAND AREA, BHUBANESWAR, ORISSA | ODISHA | 24 | 24 | 24 | 8 | 8 | 8 | 160 | 160 | 160 | 0.7 | 0.7 | 0.7 | 7.1 | 7.1 | 7.1 | 0.06 | 0.06 | 0.06 | 2 | 2 | 2 | 2 | 2 | 2
1655 | NEAR SEA BEACH, PURI, ORISSA | ODISHA | 24 | 24 | 24 | 7.6 | 7.6 | 7.6 | 383 | 383 | 383 | 0.7 | 0.7 | 0.7 | 35.2 | 35.2 | 35.2 | 0.21 | 0.21 | 0.21 | 2 | 2 | 2 | 2 | 2 | 2
1656 | NEAR JAGANNATH TEMPLE, PURI, ORISSA | ODISHA | 25 | 25 | 25 | 7.9 | 7.9 | 7.9 | 1020 | 1020 | 1020 | 0.2 | 0.2 | 0.2 | 14.8 | 14.8 | 14.8 | 0.12 | 0.12 | 0.12 | 2 | 2 | 2 | 2 | 2 | 2
1657 | HOSPITAL BUSSTAND-MAUSHIMA TEMPLE AREA, PURI | ODISHA | 25 | 25 | 25 | 7.6 | 7.6 | 7.6 | 896 | 896 | 896 | 0.4 | 0.4 | 0.4 | 12.6 | 12.6 | 12.6 | 0.12 | 0.12 | 0.12 | 2 | 2 | 2 | 2 | 2 | 2
1658 | NEAR RIVER KUSHABHADRA, PURI, ORISSA | ODISHA | 24 | 24 | 24 | 7.8 | 7.8 | 7.8 | [6 empty] | 1.8 | 1.8 | 1.8 | 0 | 0 | 0 | 2 | 2 | 2 | 2 | 2 | 2
1825 | PATNA | BIHAR | 23 | 26 | 25 | 7.2 | 7.7 | 7.5 | 582 | 665 | 624 | [9 empty] | 8 | 8 | 8 | 13 | 17 | 15
1826 | PATNA | BIHAR | 24 | 24 | 24 | 7.6 | 7.6 | 7.6 | 352 | 352 | 352 | [9 empty] | 8 | 8 | 8 | 14 | 14 | 14
1827 | PATNA | BIHAR | 21 | 28 | 25 | 7.2 | 7.7 | 7.5 | 525 | 716 | 621 | [9 empty] | 1 | 2 | 2 | 2 | 4 | 3
1828 | PATNA | BIHAR | 23 | 24 | 24 | 7.4 | 7.8 | 7.6 | 521 | 784 | 653 | [9 empty] | 1 | 2 | 2 | 2 | 4 | 3
1829 | PATNA | BIHAR | 20 | 26 | 23 | 7.4 | 7.7 | 7.6 | 581 | 945 | 763 |  |  |  | 0.5 | 0.5 | 0.5 |  |  |  | 2 | 4 | 3 | 4 | 7 | 6
1830 | MUZAFFARPUR | BIHAR | 24 | 27 | 26 | 7.9 | 8 | 8 | 846 | 954 | 900 |  |  |  | 0.9 | 0.9 | 0.9 |  |  |  | 2 | 7 | 5 | 4 | 11 | 8
1831 | MUZAFFARPUR | BIHAR | 24 | 27 | 26 | 8 | 8.1 | 8.1 | 850 | 915 | 883 |  |  |  | 1 | 1 | 1 |  |  |  | 1 | 4 | 3 | 2 | 7 | 5
1832 | BEGUSARAI | BIHAR | 22 | 24 | 23 | 8.2 | 8.2 | 8.2 | 568 | 568 | 568 |  |  |  | 0.1 | 0.1 | 0.1 |  |  |  | 4 | 7 | 6 | 11 | 17 | 14
1833 | BEGUSARAI | BIHAR | 22 | 23 | 23 | 8.4 | 8.4 | 8.4 | 452 | 468 | 460 |  |  |  | 0.9 | 0.9 | 0.9 |  |  |  | 8 | 8 | 8 | 14 | 14 | 14
1834 | PURNEA | BIHAR | 21 | 29 | 25 | 7.8 | 7.8 | 7.8 | 362 | 371 | 367 |  |  |  | 1.2 | 1.2 | 1.2 |  |  |  | 8 | 8 | 8 | 14 | 22 | 18
1835 | PURNEA | BIHAR | 22 | 28 | 25 | 7.8 | 7.9 | 7.9 | 362 | 376 | 369 |  |  |  | 1.8 | 1.8 | 1.8 |  |  |  | 13 | 13 | 13 | 17 | 23 | 20
1836 | BEGUSARAI | BIHAR | 22 | 24 | 23 | 7.5 | 7.8 | 7.7 | 472 | 489 | 481 |  |  |  | 2 | 2 | 2 |  |  |  | 4 | 8 | 6 | 13 | 13 | 13
1837 | BEGUSARAI | BIHAR | 23 | 25 | 24 | 7.9 | 8.1 | 8 | 424 | 432 | 428 |  |  |  | 0.8 | 0.8 | 0.8 |  |  |  | 11 | 11 | 11 | 21 | 21 | 21
1838 | MUNGER | BIHAR | 21 | 26 | 24 | 7.6 | 7.6 | 7.6 | 458 | 466 | 462 |  |  |  | 1.8 | 1.8 | 1.8 |  |  |  | 8 | 8 | 8 | 13 | 14 | 14
1839 | MUNGER | BIHAR | 22 | 25 | 24 | 8 | 8.4 | 8.4 | 438 | 442 | 440 |  |  |  | 1.6 | 1.6 | 1.6 |  |  |  | 2 | 4 | 3 | 4 | 7 | 6
1840 | MOTIHARI | BIHAR | 25 | 25 | 25 | 8 | 8 | 8 | 486 | 486 | 486 |  |  |  | - | - | - |  |  |  | 2 | 2 | 2 | 4 | 4 | 4
1841 | GAYA | BIHAR | 23 | 26 | 25 | 8 | 8 | 8 | 756 | 868 | 812 |  |  |  | 1.9 | 1.9 | 1.9 |  |  |  | 11 | 11 | 11 | 22 | 26 | 24
1842 | GAYA- | BIHAR | 24 | 27 | 26 | 8.1 | 8.1 | 8.1 | 504 | 536 | 520 |  |  |  | 1.8 | 1.8 | 1.8 |  |  |  | 1 | 2 | 2 | 2 | 7 | 5
1843 | RAJGIR | BIHAR | 25 | 28 | 27 | 8.1 | 8.2 | 8.2 | 548 | 552 | 550 |  |  |  | 2.1 | 2.1 | 2.1 |  |  |  | 8 | 9 | 9 | 17 | 21 | 19
1844 | CHAPRA | BIHAR | 26 | 26 | 26 | 7.2 | 8.2 | 7.7 | 378 | 416 | 397 |  |  |  | 1.8 | 1.8 | 1.8 |  |  |  | 1 | 2 | 2 | 2 | 4 | 3
1766 | MINE PIT WATER ASSANSOL, WEST BENGAL | WEST BENGAL | 32 | 32 | 32 | 8.1 | 8.4 | 8.3 | 747 | 775 | 761 | 1.1 | 3 | 2.1 | 0.4 | 0.4 | 0.4 |  |  |  | 4 | 900 | 452 | 8 | 1600 | 804
1767 | DURGAPUR TOWN,NEAR IISCO, BURDWAN | WEST BENGAL | 33 | 33 | 33 | 7.4 | 7.7 | 7.6 | 984 | 988 | 986 | 0.2 | 1 | 0.6 | 0.3 | 0.5 | 0.4 |  |  |  | 9 | 14 | 12 | 33 | 34 | 34
1768 | DURGAPUR TOWN, BURDWAN, WEST BENGAL | WEST BENGAL | 28 | 33 | 31 | 6.8 | 7.7 | 7.3 | 512 | 976 | 744 | 0 | 0.2 | 0.1 | 0.7 | 11.1 | 5.9 |  |  |  | 0 | 8 | 4 | 0 | 13 | 7
1769 | INSIDE HINDUSTAN LIVER FACTORY, HALDIA | WEST BENGAL | 30 | 34 | 32 | 7.3 | 7.4 | 7.4 | 2160 | 2180 | 2170 | 0 | 1.3 | 0.7 | 0.1 | 0.1 | 0.1 |  |  |  | 0 | 0 | 0 | 0 | 0 | 0
1770 | NEAR IOC REFINERY HALDIA, WEST BENGAL | WEST BENGAL | 33 | 34 | 33 | 7.3 | 7.6 | 7.5 | 1646 | 1838 | 1742 | 0.2 | 0.9 | 0.6 | 0.1 | 0.1 | 0.1 |  |  |  | 0 | 0 | 0 | 0 | 0 | 0
1771 | KALYANI INDUSTRIAL AREA, NADIA, WEST BENGAL | WEST BENGAL | 28 | 29 | 28 | 7.7 | 7.9 | 7.8 | 584 | 650 | 617 | 0.7 | 0.8 | 0.8 | 0.1 | 0.1 | 0.1 |  |  |  | 0 | 0 | 0 | 0 | 0 | 0
1772 | BARSAT MUNICIPALITY NORTH 24-P, WEST BENGAL | WEST BENGAL | 28 | 29 | 28 | 7.4 | 7.6 | 7.5 | 753 | 1069 | 911 | 0.4 | 0.8 | 0.6 | 0.1 | 0.1 | 0.1 |  |  |  | 0 | 0 | 0 | 0 | 0 | 0
1773 | TANGRA, CALCUTTA ,WEST BENGAL | WEST BENGAL | 28 | 32 | 30 | 7.5 | 7.9 | 7.7 | 1933 | 2130 | 2032 | 1 | 1.1 | 1.1 | 0.1 | 0.1 | 0.1 |  |  |  | 0 | 2 | 1 | 0 | 4 | 2
1774 | TOPSIA CALCUTTA, WEST BENGAL | WEST BENGAL | 27 | 28 | 28 | 7.7 | 8.1 | 7.9 | 1690 | 1801 | 1746 | 0.4 | 1 | 0.7 | 0.1 | 0.1 | 0.1 |  |  |  | 0 | 8 | 4 | 0 | 13 | 7
1775 | DHAPA CALCUTTA, WEST BENGAL | WEST BENGAL | 28 | 30 | 29 | 7.3 | 8.2 | 7.8 | 1725 | 1760 | 1743 | 0.9 | 1.6 | 1.3 | 0.1 | 0.1 | 0.1 |  |  |  | 2 | 2 | 2 | 4 | 4 | 4
1776 | GARIA CALCUTTA, WEST BENGAL | WEST BENGAL | 27 | 29 | 28 | 7.4 | 8.5 | 8 | 977 | 1020 | 999 | 0.4 | 1.2 | 0.8 | 0.1 | 0.1 | 0.1 |  |  |  | 0 | 4 | 2 | 0 | 8 | 4
1777 | BEHALA CALCUTTA, WEST BENGAL | WEST BENGAL | 29 | 30 | 30 | 7.8 | 8.4 | 8.1 | 988 | 1002 | 995 | 1 | 1.2 | 1.1 | 0.1 | 0.1 | 0.1 |  |  |  | 2 | 2 | 2 | 4 | 8 | 6
1778 | DOMJUR HOWRAH, WEST BENGAL | WEST BENGAL | 27 | 29 | 28 | 7.3 | 7.8 | 7.6 | 997 | 1120 | 1059 | 0.8 | 1 | 0.9 | 0.1 | 0.1 | 0.1 |  |  |  | 0 | 0 | 0 | 0 | 0 | 0
1779 | DANKUNI (NEAR COAL COMPLEX), WEST BENGAL | WEST BENGAL | 28 | 29 | 29 | 7.1 | 7.7 | 7.4 | 990 | 993 | 992 | 0.4 | 0.9 | 0.7 | 0.1 | 0.1 | 0.1 |  |  |  | 0 | 0 | 0 | 0 | 0 | 0
1931 | COSSIPORE - NORTH KOLKATA | WEST BENGAL | 28 | 30 | 29 | 7.9 | 8.1 | 8 | 2380 | 2420 | 2400 | 0.8 | 2.2 | 1.5 | 0.1 | 0.1 | 0.1 |  |  |  | 14 | 220 | 117 | 17 | 280 | 149
1932 | CENTRAL KOLKATA | WEST BENGAL | 28 | 28 | 28 | 7.9 | 8 | 8 | 898 | 1944 | 1421 | 0.7 | 2.3 | 1.5 | 0.1 | 0.1 | 0.1 |  |  |  | 0 | 4 | 2 | 2 | 13 | 8
1933 | NEAR GALVANISATION UNIT, HOWRAH | WEST BENGAL | 27 | 28 | 28 | 7.7 | 7.9 | 7.8 | 1194 | 1303 | 1249 | 0.2 | 2.3 | 1.3 | 0.1 | 0.1 | 0.1 |  |  |  | 0 | 0 | 0 | 0 | 0 | 0
1934 | CENTRAL HOWRAH-RESIDENTAIL AREA | WEST BENGAL | 27 | 28 | 28 | 7.8 | 7.9 | 7.9 | 2370 | 2470 | 2420 | 0.8 | 1.9 | 1.4 | 0.1 | 0.1 | 0.1 |  |  |  | 0 | 2 | 1 | 0 | 4 | 2
1935 | INSIDE KOLKATA LEATHER COMPLEX | WEST BENGAL | 29 | 30 | 29 | 7.8 | 8.1 | 8 | 1373 | 1534 | 1454 | 0.4 | 1.1 | 0.8 | 0.1 | 0.1 | 0.1 |  |  |  | 0 | 0 | 0 | 0 | 0 | 0
1936 | RESIDENTIAL AREA - SONARPUR | WEST BENGAL | 23 | 27 | 25 | 7.7 | 8.3 | 8 | 1325 | 1921 | 1623 | 0.4 | 2 | 1.2 | 0.1 | 0.1 | 0.1 |  |  |  | 0 | 0 | 0 | 0 | 0 | 0
1937 | RAJARHAT - NEW TOWNSHIP | WEST BENGAL | 27 | 29 | 28 | 7.7 | 7.7 | 7.7 | 2070 | 2250 | 2160 | 0.8 | 1.7 | 1.3 | 0.1 | 0.1 | 0.1 |  |  |  | 0 | 2 | 1 | 0 | 4 | 2
1938 | BSIRHAT MUNICIPALITY | WEST BENGAL | 28 | 32 | 30 | 8.5 | 8.5 | 8.5 | 2070 | 2100 | 2085 | 0.4 | 0.6 | 0.5 | 0.1 | 0.1 | 0.1 |  |  |  | 0 | 0 | 0 | 0 | 0 | 0
1939 | BARRAKPORE MUNICIPALITY | WEST BENGAL | 28 | 28 | 28 | 7.8 | 8 | 7.9 | 386 | 456 | 421 | 0.1 | 0.2 | 0.2 | 0.1 | 0.1 | 0.1 |  |  |  | 0 | 0 | 0 | 0 | 0 | 0
1940 | NEAR THE PHOSPHATE COMPANY-RISHRA | WEST BENGAL | 29 | 30 | 30 | 7.2 | 7.9 | 7.6 | 757 | 771 | 764 | 0.6 | 0.9 | 0.8 | 0.1 | 0.1 | 0.1 |  |  |  | 0 | 0 | 0 | 0 | 0 | 0
1941 | NEAR FLY ASH DUMPING SITE-KUNTIGHAT, BANDEL | WEST BENGAL | 28 | 28 | 28 | 7.4 | 7.7 | 7.6 | 461 | 469 | 465 | 0.6 | 0.9 | 0.8 | 0.1 | 0.1 | 0.1 |  |  |  | 0 | 0 | 0 | 0 | 0 | 0
1942 | NEAR EXIDE INDUSTRIES-HALDIA | WEST BENGAL | 31 | 33 | 32 | 7.3 | 7.4 | 7.4 | 1648 | 1675 | 1662 | 0.2 | 1.1 | 0.7 | 0.1 | 0.1 | 0.1 |  |  |  | 0 | 0 | 0 | 0 | 0 | 0
1943 | INSIDE TATA METALIKS, KHARAGPUR | WEST BENGAL | 30 | 31 | 31 | 7.8 | 7.8 | 7.8 | 635 | 637 | 636 | 1.4 | 1.4 | 1.4 | 0.1 | 0.1 | 0.1 |  |  |  | 0 | 0 | 0 | 0 | 0 | 0
1944 | KHARAGPUR INDUSTRIAL AREA | WEST BENGAL | 29 | 30 | 30 | 7.3 | 7.6 | 7.5 | 133 | 141 | 137 | 0.5 | 1.3 | 0.9 | 0.1 | 0.1 | 0.1 |  |  |  | 0 | 0 | 0 | 0 | 0 | 0
1945 | ENGLISH BAZAR- MALDAH | WEST BENGAL | 29 | 29 | 29 | 7.9 | 8 | 8 | 490 | 606 | 548 | 0.2 | 1.5 | 0.9 | 0.1 | 0.1 | 0.1 |  |  |  | 0 | 0 | 0 | 0 | 0 | 0