## Table 1
TABLE-1.2: WATER QUALITY OF RIVER SATLUJ - 2015
STATION CODE | LOCATIONS | STATE | TEMPERATURE (ºC) |  | DISSOLVED OXYGEN (mg/l) |  | pH |  | CONDUCTIVITY (µmhos/cm) |  | B.O.D. (mg/l) |  | NITRATE- N+ NITRITE- N (mg/l) |  | FECAL COLIFORM (MPN/100ml) |  | TOTAL COLIFORM (MPN/100ml)
|  |  | Min | Max | Min | Max | Min | Max | Min | Max | Min | Max | Min | Max | Min | Max | Min | Max
WATER QUALITY CRITERIA |  |  |  |  | > 4.0 mg/l |  | 6.5-8.5 |  |  |  | < 3 mg/l |  |  |  | < 2500 MPN/100ml |  | < 5000 MPN/100ml
1867 | RIVER SATLUJ B/C WITH RIVER SPITI AT KHAB, DISTT.KINNAUR, H.P. | HIMACHAL PRADESH | 9 | 13 | 9.7 | 10 | 7.3 | 8.2 | 116 | 601 | 0.1 | 0.2 | 0 | 0.1
2611 | SATLUJ AT KHAB | HIMACHAL PRADESH | 9 | 13 | 9.6 | 10.1 | 7.3 | 8.3 | 118 | 592 | 0.1 | 0.2 | 0 | 0.1
1389 | SATLUJ AT NEPTHA ZAKHAI, H.P | HIMACHAL PRADESH | 10 | 15 | 9.4 | 9.7 | 7.3 | 8.2 | 67 | 595 | 0.1 | 0.2 | 0 | 0.2
1086 | SATLUJ AT U/S RAMPUR, H.P. | HIMACHAL PRADESH | 11 | 17 | 9.2 | 9.6 | 7.2 | 8.6 | 117 | 603 | 0.1 | 0.2 | 0 | 0.1
1087 | SATLUJ AT D/S RAMPUR, H.P. | HIMACHAL PRADESH | 10 | 17 | 9.1 | 9.6 | 7.4 | 8.5 | 116 | 598 | 0.1 | 0.2 | 0 | 0.1
1013 | SATLUJ AT U/S TATAPANI, H.P. | HIMACHAL PRADESH | 11 | 18 | 9 | 9.8 | 7.1 | 8.6 | 86 | 604 | 0.1 | 0.2 | 0 | 0.2
1014 | SATLUJ AT U/S SLAPPER, H.P. | HIMACHAL PRADESH | 6 | 18 | 6 | 9.7 | 7.5 | 8.4 | 90 | 303 | 0.1 | 0.1 | 0 | 0.4 | 23 | 79 | 130 | 280
1015 | SATLUJ AT D/S SLAPPER, H.P. | HIMACHAL PRADESH | 5 | 17 | 8 | 9.8 | 7.5 | 8.6 | 78 | 299 | 0.1 | 0.1 | 0 | 0.3 | 31 | 94 | 170 | 430
1016 | SATLUJ AT D/S BHAKHRA, H.P. | HIMACHAL PRADESH | 9 | 27 | 5 | 8 | 7 | 8.7 | 206 | 300 | 0.2 | 0.7 | 0 | 0.9 | 12 | 17 | 33 | 130
1017 | SATLUJ AT 100M U/S OF HEADWORKS, NANGAL, PUNJAB | PUNJAB | 16 | 20 | 7.8 | 9 | 7.4 | 8 | 208 | 260 |  |  | 0.2 | 1 | 17 | 35 | 40 | 100
1018 | SATLUJ AT 100M D/S , NANGAL, PUNJAB | PUNJAB | 17.2 | 18 | 7.5 | 8.6 | 7.5 | 8.5 | 230 | 272 | 0.6 | 0.6 | 0.7 | 1.2 | 230 | 300 | 400 | 430
1293 | SATLUJ AT 1 KM. D/S OF ZENITH, PUNJAB | PUNJAB | 17.4 | 25 | 6.4 | 7.8 | 7.3 | 8 | 275 | 495 | 1.6 | 2.5 | 1 | 2 | 140 | 930 | 430 | 1400
WATER QUALITY CRITERIA |  |  |  |  | > 4.0 mg/l |  | 6.5-8.5 |  |  |  | < 3 mg/l |  |  |  | < 2500 MPN/100ml |  | < 5000 MPN/100ml
1814 | SATLUJ AT D/S KIRATPUR SAHIB, PUNJAB | PUNJAB | 16 | 20 | 7.8 | 8.2 | 7.5 | 7.9 | 252 | 267 | 0.4 | 1.2 | 0.4 | 1.2 | 170 | 230 | 400 | 460
1019 | SATLUJ AT U/S HEAD WORKS ROPAR, PUNJAB | PUNJAB | 17.2 | 26 | 7.6 | 8.1 | 7.3 | 7.8 | 205 | 992 | 1.2 | 2.6 | 0.4 | 2 | 110 | 390 | 400 | 640
1380 | SATLUJ AT D/S NFL, PUNJAB | PUNJAB | 17 | 22 | 7.6 | 8.9 | 7.5 | 8.5 | 238 | 372 | 0.8 | 2.5 | 1.2 | 1.4 | 90 | 150 | 140 | 390
1690 | U/S BUDHA NALLAH (UPPER), PUNJAB | PUNJAB | 12 | 24 | 6 | 6.7 | 7.2 | 7.7 | 388 | 432 | 1.2 | 2.6 | 1 | 1.6 | 140 | 280 | 300 | 640
1020 | SATLUJ AT 100M D/S BUDHA NALA CONFL., LUDHIANA, PUNJAB | PUNJAB | 14 | 24 | 4 | 4.4 | 7 | 7.6 | 502 | 1096 | 13 | 24 | 1 | 4.3 | 35000 | 43000 | 50000 | 64000
1021 | SATLUJ AT BOAT BDG. DHARMKOTNAKODAR ROAD, JALAHAR, PUNJAB | PUNJAB | 15 | 26 | 5.5 | 8 | 7.2 | 7.7 | 351 | 714 | 4 | 10 | 0.6 | 2.6 | 280 | 14000 | 640 | 30000
1381 | SATLUJ AT D/S EAST BASIN, PUNJAB | PUNJAB | 12 | 21 | 2.1 | 4 | 7.1 | 7.8 | 398 | 810 | 4 | 10.2 | 3.8 | 4.6 | 3000 | 7500 | 6000 | 14000
1691 | SATLUJ U/S HUSSANIWALA - H/W FEROZEPUR, PUNJAB | PUNJAB | 16 | 25 | 7.7 | 8.4 | 7.3 | 8.4 | 260 | 275 | 1.2 | 2 | 0.4 | 1.2 | 110 | 210 | 280 | 390
1692 | SATLUJ D/S HUSSANIWALA- H/W FEROZEPUR, PUNJAB | PUNJAB | 16.2 | 26 | 7.5 | 8.4 | 7.2 | 8.2 | 182 | 281 | 1.2 | 2 | 0.4 | 1.2 | 150 | 230 | 390 | 460
1022 | SATLUJ AT BRIDGE HARIKE, AMRITSAR, PUNJAB | PUNJAB | 13 | 22 | 4.8 | 5.8 | 7.4 | 7.8 | 296 | 398 | 2 | 2.9 | 3.1 | 3.5 | 400 | 700 | 750 | 1100

## Table 2
TABLE- 1.3:- WATER QUALITY OF TRIBUTARY STREAMS RAVI, PARVATI, LARGI, SIRSA, SWAN, SIUEL, SUKETIKHAD, BINWA, NEUGAL, SPITI & BASPA IN HIMACHAL PRADESH AND PUNJAB - 2015
STATION CODE | LOCATIONS | STATE | TEMPERATURE (ºC) |  | DISSOLVED OXYGEN (mg/l) |  | pH |  | CONDUCTIVITY (µmhos/cm) |  | B.O.D. (mg/l) |  | NITRATE- N+ NITRITE-N (mg/l) |  | FECAL COLIFORM (MPN/100ml) |  |  | TOTAL COLIFORM (MPN/100ml)
|  |  | Min | Max | Min | Max | Min | Max | Min | Max | Min | Max | Min | Max | Min | Max | Min |  |  | Max
WATER QUALITY CRITERIA |  |  |  |  | > 4.0 mg/l |  | 6.5-8.5 |  |  |  | < 3 mg/l |  |  |  | < 2500 MPN/100ml |  |  | < 5000 MPN/100ml
1088 | RAVI AT U/S MADHOPUR, H.P. | HIMACHAL PRADESH | 11.5 | 20 | 7.8 | 9.2 | 6.3 | 8.3 | 149 | 413 | 0.2 | 4 | 0.1 | 0.9
1089 | RAVI AT U/S CHAMBA, H.P. | HIMACHAL PRADESH | 7.9 | 14.8 | 8.6 | 8.8 | 6.8 | 8.4 | 92 | 244 | 0.2 | 0.7 | 0.1 | 0.9 | 8 | 8 | 9 |  | 60
2614 | RAVI AT CHAMERA RESERVOIR | HIMACHAL PRADESH | 9.5 | 21 | 8.4 | 8.9 | 7.1 | 8.4 | 113 | 222 | 0.2 | 0.8 | 0.1 | 3.1 | 11 | 11 | 17 |  | 110
2615 | RAVI AT D/S CHAMERA III HEP | HIMACHAL PRADESH | 7.8 | 15 | 8.5 | 8.9 | 6.4 | 8.9 | 119 | 399 | 0.2 | 0.8 | 0.1 | 1.1 | 9 | 9 | 11 |  | 110
2613 | RAVI AT D/S OF CHAMBA TOWN | HIMACHAL PRADESH | 7.8 | 15 | 8.5 | 8.8 | 6.8 | 8.5 | 96 | 237 | 0.2 | 1.6 | 0 | 1.1 | 11 | 11 | 11 |  | 80
1097 | RAVI AT U/S OF MADHOPUR HEADWORKS, GURDASPUR, PUNJAB | PUNJAB | 13 | 20 | 8.1 | 8.3 | 7.5 | 7.8 | 154 | 202 | 0.4 | 0.4 | 0.4 | 0.7 | 31 | 90 | 70 |  | 130
1290 | PARVATI BEFORE CONF. TO RIVER BEAS, H.P. | HIMACHAL PRADESH | 7 | 12 | 8.3 | 11.1 | 7.1 | 8.2 | 52 | 137 | 0.1 | 0.2 | 0 | 0.2 | 11 | 63 | 130 |  | 430
2605 | PARVATI AT U/S MANIKARAN | HIMACHAL PRADESH | 2 | 13 | 9.3 | 11.5 | 6.7 | 8.3 | 43 | 168 | 0.1 | 0.1 | 0 | 0.5 | 4 | 33 | 21 |  | 110
2606 | PARVATI AT D/S MANIKARAN | HIMACHAL PRADESH | 2 | 13.5 | 9.2 | 11.4 | 6.9 | 8.1 | 45 | 158 | 0.1 | 0.1 | 0 | 0.1 | 6 | 49 | 58 |  | 140
1090 | LARGI AT D/S, H.P. | HIMACHAL PRADESH | 5 | 17 | 8.7 | 11 | 7 | 8.2 | 54 | 161 | 0.1 | 0.2 | 0 | 0.2 | 21 | 94 | 130 |  | 280
1551 | RIVER SIRSA , U/S SITOMAJRI NALLAHGARH, H.P | HIMACHAL PRADESH | 17 | 21 | 5 | 8.1 | 6.8 | 8.8 | 360 | 1261 | 0.8 | 18 | 0 | 0.3 | 4 | 12 | 17 |  | 170
WATER QUALITY CRITERIA |  |  |  |  | > 4.0 mg/l |  | 6.5-8.5 |  |  |  | < 3 mg/l |  |  |  | < 2500 MPN/100ml |  |  | < 5000 MPN/100ml
1552 | RIVER SIRSA , D/S NALAGARH BRIDGE, H.P | HIMACHAL PRADESH | 18.5 | 23 | 4.5 | 8.2 | 7.1 | 8 | 380 | 1766 | 1.2 | 10 | 0 | 0.4 | 4 | 32 | 14 |  | 220
1868 | RIVER SIRSA AT D/S NALAGARH DISTT. SOLAN, H.P. | HIMACHAL PRADESH | 18 | 21 | 5.1 | 8.8 | 6.9 | 8.6 | 418 | 1571 | 1 | 12 | 0 | 0.5 | 6 | 24 | 24 |  | 350
1869 | RIVER SWAN AT D/S NANGAL DISTT. UNA, H.P. | HIMACHAL PRADESH | 10 | 29 | 5.2 | 7.8 | 6.8 | 8.8 | 395 | 691 | 0.4 | 6 | 0.2 | 1.2 | 21 | 26 | 26 |  | 170
2616 | SIUEL AT D/S SURGANI | HIMACHAL PRADESH | 7.7 | 13.8 | 8.5 | 10 | 7 | 8.6 | 149 | 268 | 0.2 | 1.6 | 0 | 1.3 | 9 | 9 | 17 |  | 80
2607 | SUKETI KHAD AT D/S MAI | HIMACHAL PRADESH | 10.4 | 29 | 6.2 | 11.3 | 7.5 | 8.6 | 184 | 437 | 0.1 | 0.3 | 0 | 0.4 | 49 | 540 | 240 |  | 2400
2608 | BINWA AT D/S PAPROLA/BAIJNATH | HIMACHAL PRADESH | 11 | 21 | 7.2 | 9.1 | 7.1 | 8.6 | 66 | 430 | 0.2 | 0.8 | 0.1 | 2.2
2609 | NEUGAL AT D/S THURAL | HIMACHAL PRADESH | 10 | 24 | 7.3 | 9.1 | 7 | 8.4 | 79 | 173 | 0.2 | 1.8 | 0.1 | 1.2
2610 | SPITI AT KHAB | HIMACHAL PRADESH | 9 | 13 | 9.6 | 10 | 6.6 | 8.3 | 66 | 586 | 0.1 | 0.2 | 0 | 0.2
2612 | BASPA AT U/S RESERVOIR BASPA PROJECT | HIMACHAL PRADESH | 7 | 13 | 9.3 | 9.8 | 7.3 | 8.4 | 72 | 600 | 0.1 | 0.2 | 0 | 0.1

## Table 3
TABLE-1.4: - WATER QUALITY OF TRIBUTARY STREAMS CHUNT KOL, GAWKADAL, JHELUM, BANGANGA, BASANTER, CHENAB, DEVAK, LIDDER NALLAH, SINDH, TAWI & UJH IN JAMMU & KASHMIR – 2015
STATION CODE | LOCATIONS | STATE | TEMPERATURE (ºC) |  | DISSOLVED OXYGEN (mg/l) |  | pH |  | CONDUCTIVITY (µmhos/cm) |  | B.O.D. (mg/l) |  | NITRATE- N+ NITRITE-N (mg/l) |  | FECAL COLIFORM (MPN/100ml) |  | TOTAL COLIFORM (MPN/100ml)
|  |  | Min | Max | Min | Max | Min | Max | Min | Max | Min | Max | Min | Max | Min | Max | Min | Max
WATER QUALITY CRITERIA |  |  |  |  | > 4.0 mg/l |  | 6.5-8.5 |  |  |  | < 3 mg/l |  |  |  | < 2500 MPN/100ml |  | < 5000 MPN/100ml
1307 | CHUNT KOL (MAULANA AZAD BRIDGE), J&K | JAMMU & KASHMIR | 2 | 19.8 | 4 | 6.5 | 7 | 8.5 | 174 | 259 | 4.1 | 6
1306 | GAWKADAL, SRG (SHERGHARI, SRG), J&K | JAMMU & KASHMIR | 2 | 19 | 6.5 | 8.3 | 7.1 | 8.2 | 90 | 234 | 1 | 3
1304 | JHELAM AT ANANTNAG D/S, J&K | JAMMU & KASHMIR | 7.5 | 19 | 5.1 | 8.8 | 7.4 | 8.1 | 165 | 356 | 1.2 | 3
1410 | JHELAM AT DALAGATE (INLET), SRINAGAR, J&K | JAMMU & KASHMIR | 3.4 | 19.2 | 5.7 | 8.1 | 7.4 | 8.2 | 120 | 320 | 1 | 3
1411 | JHELAM AT CHATTABAL WEIR (OUTLET), J&K | JAMMU & KASHMIR | 5 | 20 | 6.3 | 7.1 | 7.2 | 8.3 | 123 | 231 | 1 | 2.3
3272 | RIVER JHELUM AT VERINAG | JAMMU & KASHMIR | 3 | 18 | 5.8 | 6.8 | 7.5 | 7.8 | 100 | 160 | 0.5 | 1.2
3273 | RIVER JHELUM AT SANGAM, CONFLUENCE POINT OF VISHAV NALLAH | JAMMU & KASHMIR | 6 | 19.2 | 5.8 | 8.5 | 7.1 | 8.2 | 140 | 320 | 1 | 2.4
3276 | RIVER JHELUM ATSPORE, CONFLUENCE POINT OF WULAR LAKE | JAMMU & KASHMIR | 1 | 16.5 | 6 | 7.4 | 7 | 8.2 | 241 | 495 | 1 | 3.4
3277 | RIVER JHELUM ATBARAMULLA D/S | JAMMU & KASHMIR | 2 | 17 | 6 | 7.6 | 7.2 | 8.2 | 156 | 465 | 1.7 | 3
3274 | RIVER JHELUM AT AWANTIPORA | JAMMU & KASHMIR | 3.7 | 19.2 | 5.8 | 8.1 | 7.3 | 8.1 | 160 | 290 | 1.1 | 2.7
3275 | RIVER JHELUM AT PAMPORE | JAMMU & KASHMIR | 3 | 19.3 | 6 | 8.1 | 7.2 | 7.9 | 120 | 280 | 1.4 | 2.6
2755 | BANGANGA (BATHING GHAT), KATRA, J&K | JAMMU & KASHMIR | 9 | 24 | 5.8 | 7.7 | 7.2 | 8.5 | 310 | 540 | 2.4 | 6 | 0 | 0.6
WATER QUALITY CRITERIA |  |  |  |  | > 4.0 mg/l |  | 6.5-8.5 |  |  |  | < 3 mg/l |  |  |  | < 2500 MPN/100ml |  | < 5000 MPN/100ml
2756 | BANGANGA (IN FRONT OF PONY SHED NEAR REASI BRIDGE)KATRA, J&K | JAMMU & KASHMIR | 9 | 24 | 5.8 | 8.2 | 7.5 | 8.5 | 300 | 540 | 2.2 | 6 | 0.2 | 0.3
2752 | SAMBA (BELOW NH-1A BRIDGE), BASANTAR US (R.H.S), J&K | JAMMU & KASHMIR | 14 | 24 | 7.7 | 8.6 | 7.8 | 8 | 4 | 270 | 2.5 | 3 | 0.1 | 0.3
2753 | SAMBA (AT CHAK MANGA GUJJAR BASANTAR)D/S(R.H.S.), J&K | JAMMU & KASHMIR | 14 | 24 | 6.3 | 8.2 | 7.2 | 8.1 | 240 | 336 | 2.1 | 6 | 0.1 | 0.5
2748 | CHENAB AT L.H.S.(BELOW BRIDGE CHENAB), J&K | JAMMU & KASHMIR | 8 | 16 | 8.7 | 9.7 | 7.2 | 8.6 | 120 | 237 | 0 | 1 | 0 | 0.1
2749 | BLI CURVE SHAMSHAN GHAT (1.5 KM U/S FROM SPOT), J&K | JAMMU & KASHMIR | 8 | 16 | 8.3 | 9.6 | 7.1 | 8.5 | 120 | 214 | 0 | 1 | 0 | 0
2750 | CHADRA GAON VIEW POINT(4 KM U/S FROM SPOT), J&K | JAMMU & KASHMIR | 8 | 16 | 8.8 | 9.6 | 7.1 | 8.4 | 122 | 245 | 0 | 1 | 0 | 0.1
2751 | JAL PATAN MAIR AFTER MEETING WITH MAIN DRAIN OF AKHNOOR CITY(1.5 KMD/S FROM SPOT, J&K | JAMMU & KASHMIR | 9 | 16 | 6.6 | 8.2 | 7.3 | 7.4 | 126 | 237 | 1.5 | 6 | 0.1 | 0.4
2754 | RIVER DEVAK UDHAMPUR(NEAR SHIV MAIRD/S)L.H.S., J&K | JAMMU & KASHMIR | 12 | 27 | 3.7 | 7.1 | 7.2 | 7.5 | 473 | 600 | 8 | 28 | 0.2 | 2.6
2757 | RIVER DEVAK AT UTTERBEHNI, J&K | JAMMU & KASHMIR | 15 | 25 | 3.3 | 8.1 | 7.2 | 7.8 | 255 | 310 | 1 | 3.5 | 0 | 0
3278 | LIDDER NALLAH AT LARIPORA | JAMMU & KASHMIR | 1 | 14.4 | 7.7 | 9.6 | 7.3 | 8.1 | 91 | 174 | 0.6 | 1.4 | 0 | 0
3279 | LIDDER NALLAH AT CLUB PARK | JAMMU & KASHMIR | 1 | 14.5 | 7.7 | 9.8 | 7.3 | 7.9 | 48 | 178 | 0.3 | 2 | 0 | 0
WATER QUALITY CRITERIA |  |  |  |  | > 4.0 mg/l |  | 6.5-8.5 |  |  |  | < 3 mg/l |  |  |  | < 2500 MPN/100ml |  | < 5000 MPN/100ml
3280 | LIDDER NALLAH AT BUS ADDA | JAMMU & KASHMIR | 1 | 14.6 | 6.8 | 9.8 | 7.1 | 8 | 79 | 174 | 0.5 | 2.2 | 0 | 0
3281 | LIDDER NALLAH AT YANEER, D/S OF PHALGUM | JAMMU & KASHMIR | 2 | 15 | 7.8 | 10 | 7.2 | 8 | 40 | 120 | 0.5 | 1.2 | 0 | 0
3282 | LIDDER NALLAH NERA BUMZOO, ANANTNAG | JAMMU & KASHMIR | 2 | 17 | 7 | 8.8 | 7.3 | 8.5 | 97 | 162 | 0.8 | 2 | 0 | 0
3283 | RIVER SINDH AT SONAMARG U/S | JAMMU & KASHMIR | 5.8 | 13.5 | 7.7 | 8.9 | 7.2 | 8.1 | 140 | 280 | 1 | 1.4 | 0 | 0
3284 | RIVER SINDH AT SONAMARG D/S | JAMMU & KASHMIR | 6.6 | 13.2 | 7.2 | 9.3 | 7.2 | 8.2 | 138 | 285 | 0.5 | 1.2 | 0 | 0
3285 | RIVER SINDH AT WAIL BRIDGE | JAMMU & KASHMIR | 1 | 14.7 | 6.7 | 9.2 | 7.1 | 8.1 | 78 | 234 | 0.5 | 1.7 | 0 | 0
3286 | RIVER SINDH AT DUDERHAMA | JAMMU & KASHMIR | 1 | 15 | 6.8 | 8.5 | 7 | 8.3 | 76 | 275 | 1 | 2 | 0 | 0
3287 | RIVER SINDH AT RANGIL, SRINAGAR | JAMMU & KASHMIR | 2 | 14 | 6.7 | 9.1 | 7.2 | 8.1 | 87 | 271 | 0.6 | 1.9 | 0 | 0
2742 | SHETALI LIFTING POINT NAGROTA(5KM U/S TAWI BRIDGE), J&K | JAMMU & KASHMIR | 11 | 24 | 7.7 | 9.2 | 7.3 | 7.8 | 132 | 256 | 1 | 1.5 | 0 | 0.1
2743 | BAGH-E-BAHU LIFTING POINT(1 KM U/S TAWI BRIDGE), J&K | JAMMU & KASHMIR | 10 | 24 | 7.5 | 8.8 | 7.6 | 7.8 | 144 | 253 | 1 | 1.5 | 0 | 0.1
2744 | BELOW TAWI BRIDGE, J&K | JAMMU & KASHMIR | 13 | 24 | 7 | 7.4 | 7.6 | 8 | 116 | 275 | 3.2 | 5.6 | 0 | 0.6
2746 | BELICHARANA(4KM D/S TAWI BRIDGE), J&K | JAMMU & KASHMIR | 20 | 24 | 8.2 | 8.2 | 8 | 8 | 246 | 260 | 1.7 | 2.1 | 0 | 0
2745 | BAGHWATI NAGAR (2KM D/S TAWI BRIDGE), J&K | JAMMU & KASHMIR | 14 | 24 | 6.5 | 6.6 | 7.7 | 8 | 230 | 260 | 3.9 | 7 | 0 | 0.7
2747 | SURAJPUR CHATHA(10 KM D/S TAWI BRIDGE)BELOW BRIDGE NEAR CHATHA MSW DUMPING SITE, J&K | JAMMU & KASHMIR | 20 | 24 | 8.2 | 8.2 | 7.8 | 7.8 | 274 | 276 | 1.6 | 1.8 | 0 | 0
2758 | RIVER UJH AT DAM SITE(L.H.S.), KATHUA, J&K | JAMMU & KASHMIR | 13 | 25 | 8.4 | 9.3 | 7.2 | 8.1 | 230 | 266 | 0 | 1 | 0 | 0.6

## Table 4
TABLE-2.1:- WATER QUALITY OF RIVER GANGA - 2015
STATION CODE | LOCATIONS | STATE | TEMPERATURE (ºC) |  | DISSOLVED OXYGEN (mg/l) |  | pH |  | CONDUCTIVI TY (µmhos/cm) |  | B.O.D. (mg/l) |  | NITRATE- N+ NITRITE-N (mg/l) |  | FECAL COLIFORM (MPN/100ml) |  | TOTAL COLIFORM (MPN/100ml)
|  |  | Min | Max | Min | Max | Min | Max | Min | Max | Min | Max | Min | Max | Min | Max | Min | Max
WATER QUALITY CRITERIA |  |  |  |  | > 4.0 mg/l |  | 6.5-8.5 |  |  |  | < 3 mg/l |  |  |  | < 2500 MPN/100ml |  | < 5000 MPN/100ml
1491 | BHAGIRATHI AT GANGOTRI, UTTAR PRADESH | UTTRAKHAND
1484 | ALKANANDA B/C MAAKINI AT RUDRA PRAYAG, UTTAR PRADESH | UTTRAKHAND | 17 | 19 | 8.4 | 9.2 | 7.7 | 8 |  |  | 1 | 1 | 0 | 0
1485 | MANDAKINI B/C ALKALNADA AT RUDRAPRAYAG, UTTAR PRADESH | UTTRAKHAND | 16 | 18 | 9 | 9.2 | 7.9 | 8 |  |  | 1 | 1 | 0 | 0
1486 | ALKANANDA A/C MAAKINI AT RUDRAPRAYAG, UTTAR PRADESH | UTTRAKHAND | 17 | 19 | 7.2 | 8.4 | 7.9 | 8.1 |  |  | 1 | 1 | 0 | 0
1487 | ALKANANDA B/C TO BHAGIRATHI AT DEVPRAYAG, UTTAR PRADESH | UTTRAKHAND | 17 | 20 | 7.6 | 8.8 | 8 | 8.1 |  |  | 1 | 1 | 0 | 0
1488 | BHAGIRATHI B/C WITH ALAKNANDA AT DEVPRAYAG, U.P | UTTRAKHAND | 18 | 19 | 9.4 | 9.6 | 8.2 | 8.5 |  |  | 1 | 1 | 0 | 0
1489 | ALKANANDA A/C WITH BHAGIRATHI AT DEVPRAYAG, UTTAR PRADESH | UTTRAKHAND | 18 | 19 | 8.6 | 8.8 | 8 | 8.1 |  |  | 1 | 1 | 0 | 0
1060 | GANGA AT HARIDWAR D/S, U.P | UTTRAKHAND | 14 | 21 | 8.6 | 11.2 | 7.1 | 7.8 |  |  | 0.6 | 1 | 0 | 0 |  |  | 6 | 26
2725 | GANGA RIVER AFTER CONFLUENCE OF RIVER SONG NEAR SATYANARAYAN TEMPLE D/S RAIWALA | UTTRAKHAND | 14 | 24 | 7.6 | 8.8 | 7.4 | 7.9 |  |  | 1 | 2.2 | 0 | 0 |  |  | 220 | 500
1061 | GANGA AT HARIDWAR D/S, U.P | UTTRAKHAND | 14 | 22.5 | 8.8 | 11.6 | 7.8 | 8.2 |  |  | 1 | 1.8 | 0 | 0 |  |  | 500 | 900
2727 | UPPER GANGA RIVER D/S ROORKEE | UTTRAKHAND | 14 | 22 | 7.8 | 10.6 | 7.3 | 8.2 |  |  | 0.8 | 1.8 | 0 | 0 |  |  | 80 | 350
WATER QUALITY CRITERIA |  |  |  |  | > 4.0 mg/l |  | 6.5-8.5 |  |  |  | < 3 mg/l |  |  |  | < 2500 MPN/100ml |  | < 5000 MPN/100ml
1062 | GANGA AT GARHMUKTESHWAR, U.P | UTTAR PRADESH | 18 | 25 | 6.5 | 9.5 | 7.2 | 8.4 | 210 | 290 | 2.1 | 3.6 | 0 | 0.5 | 550 | 1100 | 1100 | 1500
2488 | GANGA U/S, ANOOPSHAHAR | UTTAR PRADESH | 23 | 23 | 6.2 | 7.6 | 6.7 | 7.8 | 164 | 270 | 2 | 2.3 | 0 | 0.2 | 370 | 410 | 550 | 630
1145 | GANGA AT NARORA (BULASAHAR), U.P. | UTTAR PRADESH | 20 | 23 | 7.1 | 7.8 | 7.1 | 7.5 | 220 | 250 | 2.3 | 3.5 | 0 | 0.2 | 430 | 430 | 610 | 1400
2490 | GANGA AT KACHHLA GHAT, ALIGARH | UTTAR PRADESH | 20 | 20 | 8 | 8.8 | 7.1 | 7.6 | 200 | 250 | 2 | 3.5 | 0 | 0.1 | 370 | 370 | 410 | 1500
1063 | GANGA AT KANNAUJ U/S (RAJGHAT), U.P | UTTAR PRADESH | 12 | 32 | 6.4 | 10.2 | 7.2 | 8.7 | 190 | 436 | 1.9 | 4.2 | 0 | 0.3 | 1400 | 2800 | 2600 | 4900
1066 | GANGA AT KANNAUJ D/S, U.P | UTTAR PRADESH | 12 | 32 | 6.2 | 9.8 | 7.6 | 8.8 | 199 | 510 | 2.2 | 4.6 | 0 | 0.3 | 2100 | 3800 | 3900 | 7000
1146 | GANGA AT BITHOOR (KANPUR), U.P. | UTTAR PRADESH | 12 | 33 | 6.6 | 9.8 | 7.4 | 8.8 | 215 | 372 | 2.1 | 3.2 | 0 | 0.3 | 1500 | 3100 | 2400 | 5800
1067 | GANGA AT KANPUR U/S (RANIGHAT), U.P | UTTAR PRADESH | 12 | 33 | 6.4 | 10 | 7.3 | 8.9 | 238 | 402 | 2.2 | 4 | 0 | 0.4 | 2200 | 4000 | 2800 | 6300
1068 | GANGA AT KANPUR D/S (JAJMAU PUMPING STATION), U.P | UTTAR PRADESH | 12 | 33 | 5.4 | 8 | 7.1 | 8.8 | 294 | 532 | 4 | 7.4 | 0 | 0.5 | 12000 | 26000 | 31000 | 84000
1147 | GANGA AT DALMAU (RAI BAREILLY), U.P. | UTTAR PRADESH | 18 | 25 | 7.2 | 9 | 7.8 | 8.1 | 201 | 269 | 3.7 | 4.5 | 0.8 | 0.9 | 4900 | 6300 | 8100 | 8800
2498 | GANGA AT KALA KANKAR, RAEBARELI | UTTAR PRADESH | 18 | 25 | 7.3 | 9.2 | 7.8 | 8.1 | 198 | 262 | 3.4 | 4.4 | 0.8 | 0.9 | 4700 | 5900 | 7700 | 8600
1046 | GANGA AT ALLAHABAD (RASOOLABAD), U.P. | UTTAR PRADESH | 19.6 | 30.1 | 7.2 | 8.9 | 7.4 | 8.4 | 298 | 520 | 3.3 | 4.6 | 0 | 1.3 | 13000 | 22000 | 26000 | 35000
2487 | GANGA AT KADAGHAT, ALLAHABAD | UTTAR PRADESH | 19.3 | 30.3 | 7.2 | 8.8 | 7.5 | 8.4 | 312 | 508 | 3.5 | 4.5 | 0 | 1.3 | 14000 | 24000 | 28000 | 38000
1049 | GANGA AT ALLAHABAD D/S (SANGAM), U.P. | UTTAR PRADESH | 20 | 30.6 | 7 | 8.7 | 7.4 | 8.4 | 365 | 499 | 3.4 | 4.8 | 0 | 1.5 | 17000 | 26000 | 32000 | 39000
2485 | GANGA U/S, VIHYACHAL, MIRZAPUR | UTTAR PRADESH | 19 | 30 | 7.6 | 8.5 | 7.5 | 7.8 | 352 | 387 | 2.1 | 2.3 | 0 | 0.5 | 1100 | 1700 | 2000 | 2800
WATER QUALITY CRITERIA |  |  |  |  | > 4.0 mg/l |  | 6.5-8.5 |  |  |  | < 3 mg/l |  |  |  | < 2500 MPN/100ml |  | < 5000 MPN/100ml
2486 | GANGA D/S, MIRZAPUR | UTTAR PRADESH | 19 | 28 | 8.1 | 8.7 | 7.8 | 7.9 | 366 | 412 | 2.3 | 2.5 | 0 | 0.5 | 1300 | 2100 | 2100 | 4000
1070 | GANGA AT VARANASI U/S (ASSIGHAT), U.P | UTTAR PRADESH | 12 | 31 | 7.5 | 8.7 | 7.9 | 8.8 | 245 | 776 | 2.5 | 8.6 | 0 | 0 | 1400 | 3100 | 2700 | 5000
1071 | GANGA AT VARANASI D/S (MALVIYA BRIDGE), U.P | UTTAR PRADESH | 19 | 26 | 7 | 7.8 | 8.4 | 8.8 | 382 | 430 | 4.2 | 5.3 | 0 | 0 | 23000 | 33000 | 40000 | 49000
1073 | GANGA AT TRIGHAT (GHAZIPUR), U.P | UTTAR PRADESH | 19.5 | 26.5 | 7 | 8 | 8.4 | 8.8 | 380 | 412 | 3.5 | 4.8 | 0 | 0 | 22000 | 22000 | 22000 | 34000
2502 | SHUKRA TAL, MUZAFFARNAGAR, NEAR GANGA RIVER | UTTAR PRADESH | 19 | 20 | 7.6 | 8.7 | 7.4 | 7.6 | 270 | 356 | 1.5 | 2 | 0 | 0 | 70 | 70 | 130 | 170
1074 | GANGA AT BUXAR, BIHAR | BIHAR | 22 | 36 | 7.8 | 10.2 | 7.8 | 9.3 | 262 | 647 | 2.3 | 2.8 | 0 | 0 | 800 | 5000 | 2800 | 16000
2551 | GANGA AT BUXAR, RAMREKHAGHAT, BIHAR | BIHAR | 21 | 35 | 7.7 | 9.8 | 8 | 9.3 | 276 | 657 | 2.5 | 2.9 | 0 | 0 | 1400 | 9000 | 5000 | 24000
1077 | GANGA AT KHURJI, PATNA U/S, BIHAR | BIHAR | 16 | 39 | 7.4 | 9.3 | 7.9 | 9.2 | 242 | 498 | 2 | 2.9 | 0 | 0 | 700 | 16000 | 2200 | 24000
2556 | GANGA AT IRAPURI, DEHRI ON SONE, BIHAR | BIHAR | 18 | 39 | 7 | 8.8 | 7.7 | 8.7 | 133 | 296 | 1.2 | 2.3 | 0 | 0 | 500 | 1100 | 900 | 2200
2564 | GANGA AT THE CONFLUENCE OF SONE RIVER DORIGANJ, CHAPRA, BIHAR | BIHAR | 23 | 35 | 7.9 | 8.8 | 7.8 | 8.5 | 228 | 338 | 2.3 | 2.8 | 0 | 0 | 800 | 3000 | 2400 | 9000
2552 | GANGA DARBHANGA GHAT AT PATNA, BIHAR | BIHAR | 16 | 40 | 7.4 | 8.8 | 7.6 | 9.1 | 256 | 559 | 2.6 | 3 | 0 | 0 | 2800 | 16000 | 9000 | 24000
1079 | GANGA AT PATNA D/S (GANGA BRIDGE), BIHAR | BIHAR | 16 | 37 | 6.9 | 9 | 7.9 | 9.2 | 259 | 584 | 2 | 2.8 | 0 | 0 | 900 | 9000 | 2800 | 24000
2555 | GANGA AT PUNPUN, PATNA, BIHAR | BIHAR | 17 | 38 | 6.8 | 8.8 | 7.2 | 8.7 | 362 | 772 | 2.2 | 2.6 | 0 | 0 | 700 | 1400 | 2200 | 5000
WATER QUALITY CRITERIA |  |  |  |  | > 4.0 mg/l |  | 6.5-8.5 |  |  |  | < 3 mg/l |  |  |  | < 2500 MPN/100ml |  | < 5000 MPN/100ml
2553 | GANGA AT FATUHA, BIHAR | BIHAR | 19 | 38 | 7 | 9.2 | 7.7 | 9.1 | 260 | 514 | 2 | 2.6 | 0 | 0 | 800 | 5000 | 2200 | 16000
1817 | GANGA AT MOKAMA (U/S), BIHAR | BIHAR | 17 | 29 | 7 | 8.6 | 7.7 | 8.1 | 230 | 363 | 2 | 2.5 | 0 | 0 | 700 | 1700 | 1700 | 5000
1815 | GANGA AT MOKAMA (D/S), BIHAR | BIHAR | 14 | 28 | 7.5 | 8.4 | 7.6 | 8 | 237 | 366 | 2.2 | 2.8 | 0 | 0 | 1400 | 9000 | 3000 | 24000
1818 | GANGA AT MUNGER, BIHAR | BIHAR | 16 | 28 | 7.5 | 8.5 | 7.6 | 8 | 237 | 375 | 2.1 | 2.7 | 0 | 0 | 1100 | 5000 | 2400 | 16000
2554 | GANGA AT SULTANGANJ, BHAGALPUR, BIHAR | BIHAR | 18 | 28 | 7.5 | 8.4 | 7.6 | 8 | 185 | 370 | 2 | 2.6 | 0 | 0 | 900 | 3000 | 2200 | 9000
1819 | GANGA AT BHAGALPUR, BIHAR | BIHAR | 16 | 27 | 7.5 | 8.4 | 7.5 | 8 | 184 | 394 | 2.1 | 2.7 | 0 | 0 | 1100 | 5000 | 3000 | 16000
1816 | GANGA AT KAHALGAON, BIHAR | BIHAR | 16 | 28 | 7.6 | 8.6 | 7.8 | 8.1 | 251 | 395 | 2.4 | 2.8 | 0 | 0 | 1300 | 5000 | 3000 | 16000
3113 | GANGA AT D/S BUXAR NEAR GANGA BRIDGE, BIHAR | BIHAR | 22 | 39 | 7.8 | 9.8 | 8 | 9.3 | 272 | 586 | 2 | 2.7 | 0 | 0 | 800 | 5000 | 2200 | 16000
3114 | GANGA NEAR DANAPUR (NEAR PIPA PUL), BIHAR | BIHAR | 16 | 38 | 7.6 | 9.4 | 7.5 | 9.2 | 246 | 492 | 2 | 2.6 | 0 | 0 | 500 | 1700 | 1700 | 5000
3115 | GANGA RIVER AT BARH, BIHAR | BIHAR | 18 | 30 | 7.8 | 8 | 7.8 | 8.1 | 235 | 335 | 2 | 2.6 | 0 | 0 | 700 | 1700 | 1400 | 9000
3116 | GANGA AT U/S MUNGER (NEAR INTAKE WELL ON GANGA), BIHAR | BIHAR | 18 | 28 | 7.6 | 8.5 | 7.8 | 8 | 238 | 378 | 2 | 2.3 | 0 | 0 | 500 | 1300 | 1300 | 8000
3117 | GANGA AT U/S SULATANGANJ, BIHAR | BIHAR | 18 | 28 | 7.6 | 8.5 | 7.7 | 8 | 185 | 364 | 2 | 2.5 | 0 | 0 | 500 | 1400 | 1400 | 5000
3122 | GANGA AT MALSALAMI, PATNA, BIHAR | BIHAR | 16 | 37 | 7.2 | 9.3 | 3.2 | 9.2 | 268 | 584 | 2 | 2.7 | 0 | 0 | 800 | 3000 | 2200 | 9000
3123 | GANGA RIVER AT BARAHIA, BIHAR | BIHAR | 16 | 28 | 6.9 | 8.6 | 7.7 | 8.1 | 235 | 372 | 1.8 | 2.5 | 0 | 0 | 700 | 1700 | 1700 | 3500
3118 | GANGA AT U/S BHAGALPUR, BIHAR | BIHAR | 16 | 28 | 7.6 | 8.5 | 7.9 | 8.1 | 193 | 388 | 2 | 2.5 | 0 | 0 | 800 | 2200 | 1700 | 9000
WATER QUALITY CRITERIA |  |  |  |  | > 4.0 mg/l |  | 6.5-8.5 |  |  |  | < 3 mg/l |  |  |  | < 2500 MPN/100ml |  | < 5000 MPN/100ml
1080 | GANGA AT BAHARAMPORE WEST BENGAL | WEST BENGAL | 19 | 32 | 3.8 | 9.8 | 7.5 | 8.3 | 213 | 422 | 0.4 | 7.2 | 0.6 | 2.2 | 8000 | 140000 | 13000 | 280000
2511 | NABADIP ON GANGA,GHOSHPARA NEAR MONIPURGHAT | WEST BENGAL | 19 | 32 | 5.2 | 9.5 | 7.6 | 8.6 | 153 | 433 | 1.3 | 4.9 | 0.1 | 1.7 | 13000 | 110000 | 23000 | 140000
2506 | TRIBENI ON GANGA, NEAR BURNING GHAT | WEST BENGAL | 20 | 33 | 3.3 | 9.8 | 7.8 | 8.6 | 167 | 362 | 1.4 | 16 | 0.2 | 1.9 | 7000 | 80000 | 11000 | 140000
1054 | GANGA AT PALTA WEST BENGAL | WEST BENGAL | 20 | 34 | 4.1 | 8.5 | 7.8 | 8.5 | 175 | 365 | 1.8 | 6.6 | 0.1 | 2.1 | 17000 | 140000 | 30000 | 220000
1472 | GANGA AT SERAMPORE WEST BENGAL | WEST BENGAL | 20 | 33 | 3.6 | 8.9 | 7.6 | 8.5 | 199 | 358 | 1.2 | 6.4 | 0.2 | 1 | 50000 | 240000 | 70000 | 300000
1053 | GANGA AT DAKSHINESHWAR WEST BENGAL | WEST BENGAL | 19 | 33 | 4.5 | 9.7 | 7.7 | 8.5 | 177 | 367 | 2.9 | 8.4 | 0 | 0.5 | 50000 | 400000 | 110000 | 650000
1471 | GANGA AT HOWRAH-SHIVPUR, WEST BENGAL | WEST BENGAL | 18 | 33 | 4.2 | 10.2 | 7.6 | 8.4 | 208 | 355 | 1 | 5.6 | 0.2 | 1 | 22000 | 240000 | 50000 | 500000
1470 | GANGA AT GARDEN REACH, WEST BENGAL | WEST BENGAL | 20 | 34 | 3 | 9.2 | 7.5 | 8.2 | 212 | 374 | 1.2 | 7.1 | 0.2 | 0.8 | 65000 | 700000 | 115000 | 1400000
1052 | GANGA AT ULUBERIA WEST BENGAL | WEST BENGAL | 19 | 34 | 2.9 | 8.6 | 7.4 | 8.5 | 225 | 1018 | 1.2 | 5.1 | 0.2 | 0.5 | 4000 | 240000 | 13000 | 500000
1469 | GANGA AT DIAMOND HARBOUR, WEST BENGAL | WEST BENGAL | 21 | 33 | 4.2 | 8.1 | 7.8 | 8.4 | 235 | 6250 | 1.2 | 11 | 0 | 0.8 | 4000 | 70000 | 8000 | 170000

## Table 5
TABLE - 2.2: WATER QUALITY OF RIVER YAMUNA – 2015
STATION CODE | LOCATIONS | STATE | TEMPERATURE (ºC) |  | DISSOLVED OXYGEN (mg/l) |  | pH |  | CONDUCTIVITY (µmhos/cm) |  | B.O.D. (mg/l) |  | FECAL COLIFORM (MPN/100ml) |  | TOTAL COLIFORM (MPN/100ml)
|  |  | Min | Max | Min | Max | Min | Max | Min | Max | Min | Max | Min | Max | Min | Max
WATER QUALITY CRITERIA |  |  |  |  | > 4 mg/l |  | 6.5-8.5 |  |  |  | < 3 mg/l |  | < 2500 MPN/100ml |  | < 5000 MPN/100ml
1492 | YAMUNA AT YAMUNOTRI | UTTARAKHAND | [10 empty] | 31 | 31 | 46 | 46
1494 | YAMUNA AT U/S OF LAKHWAR DAM | UTTARAKHAND | 19 | 19 | 8.4 | 8.4 | 7.2 | 8.1 | 170 | 182 | 0 | 1 | 54000 | 54000 | 0 | 160000
1490 | YAMUNA AT U/S DAK PATTHAR | UTTARAKHAND | 20 | 20 | 8.2 | 8.2 | 7.4 | 8.2 | 176 | 190 | 0 | 1.6 | 7800 | 7800 | 30 | 11000
1553 | YAMUNA, U/S PAONTA SAHIB | HIMACHAL PRADESH | 16 | 28 | 6.2 | 8.8 | 7.2 | 8.6 | 208 | 810 | 0.8 | 1.4 | 7 | 13 | 17 | 26
1554 | YAMUNA, D/S PAONTA SAHIB | HIMACHAL PRADESH | 17 | 29 | 5.8 | 8.6 | 7.1 | 8.7 | 217 | 842 | 1.2 | 1.6 | 9 | 12 | 18 | 25
1117 | YAMUNA AT HATHNIKUND | HARYANA |  |  |  |  | 7.2 | 7.4 | 168 | 284 | 1 | 2 | 24000 | 24000 | 54000 | 54000
1496 | YAMUNA AT KALANAUR,YAMUNA NAGAR | HARYANA |  |  |  |  | 7.4 | 8 | 198 | 235 | 1 | 4 | 330 | 330 | 1100 | 1100
1119 | YAMUNA AT SONEPAT | HARYANA |  |  |  |  | 7.3 | 8.1 | 221 | 526 | 2 | 11 | 170 | 170 | 330 | 330
1120 | YAMUNA AT WAZIRABAD | DELHI |  |  | 5.5 | 155 | 7.4 | 8.8 | 280 | 605 | 1 | 8 | 2 | 2 | 2 | 17000
1121 | YAMUNA AT NIZAMUDDIN | DELHI |  |  | 0.9 | 1.5 | 7.6 | 8.1 | 585 | 1950 | 5 | 40 |  |  | 2400000 | 16000000
1375 | YAMUNA AT OKHLA BRIDGE (INLET OF AGRA CANAL) | DELHI |  |  |  |  | 7.4 | 8 | 620 | 1870 | 10 | 33
1812 | YAMUNA AT OKHLA AFTER MEETING OF SHAHDARA DRAIN | DELHI |  |  | 1 | 2.4 | 7.5 | 8 | 1000 | 1850 | 27 | 97 |  |  | 2400000 | 9200000
1497 | YAMUNA AT MAZAWALI | UTTAR PRADESH |  |  |  |  | 7.5 | 8.6 | 440 | 665 | 9 | 12 | 35000 | 35000 | 160000 | 160000
2495 | YAMUNA AT KESIGHAT, VRINDAVAN | UTTAR PRADESH | 24 | 33 | 4 | 6.2 | 7.1 | 7.5 | 147 | 1440 | 7.8 | 9.6 | 35000 | 38000 | 48000 | 72000
1123 | YAMUNA AT MATHURA U/S | UTTAR PRADESH |  |  |  |  | 7.5 | 8.8 | 492 | 1242 | 7 | 10 | 4500 | 4500 | 7800 | 7800
2494 | YAMUNA AT VISHRAMGHAT, MATHURA | UTTAR PRADESH | 28 | 38 | 4.2 | 5.6 | 7.5 | 7.6 | 1160 | 2150 | 8.4 | 10.8 | 44000 | 70000 | 70000 | 120000
1124 | YAMUNA AT MATHURA D/S | UTTAR PRADESH |  |  |  |  | 7.6 | 8.8 | 460 | 1158 | 7 | 8 | 7800 | 7800 | 13000 | 13000
1125 | YAMUNA AT AGRA U/S, U.P. | UTTAR PRADESH |  |  |  |  | 7.6 | 8.7 | 605 | 1286 | 4 | 9 | 11000 | 11000 | 14000 | 14000
1126 | YAMUNA AT D/S OF AGRA, | UTTAR PRADESH |  |  |  |  | 7.8 | 9.2 | 694 | 1343 | 7 | 14 | 11000 | 11000 | 17000 | 17000
2493 | YAMUNA AT SHAHPUR | UTTAR PRADESH | 27 | 30 | 5.4 | 6.4 | 7.4 | 7.6 | 1180 | 1430 | 6.4 | 8.4 | 28000 | 31000 | 42000 | 54000
1127 | YAMUNA AT ETAWAH | UTTAR PRADESH |  |  |  |  | 7.9 | 8.7 | 370 | 685 | 1 | 3
1069 | YAMUNA AT ALLAHABAD D/S (BALUA GHAT) | UTTAR PRADESH | 22 | 29 | 7.6 | 8.4 | 7.7 | 8.3 | 482 | 553 | 2.2 | 3.4 | 2100 | 12000 | 4600 | 17000

## Table 6
TABLE 2.3 :- WATER QUALITY OF TRIBUTARY STREAMS SUSWA, BHALLA, DHELA, KOSI, RAMGANGA, KALINADI (E), VARUNA, SAI, GOMTI, RAPTI, SARYU, GHAGHRA, RIHAND, SONE, GANDAK, SIKRAHANA, BURHI GANDAK, HARBORA, KAMLA, MANUSMAR, KOSHI, DAHA, DHOUS, FARMAR, RAM REKHA, BAGMATI, POONPUN AND SIRSIYA - 2015
STATION CODE | LOCATIONS | STATE | TEMPERATURE (ºC) |  | DISSOLVED OXYGEN (mg/l) |  | pH |  | CONDUCTIVITY (µmhos/cm) |  | B.O.D. (mg/l) |  | NITRATE- N+ NITRITE-N (mg/l) |  | FECAL COLIFORM (MPN/100ml) |  | TOTAL COLIFORM (MPN/100ml)
|  |  | Min | Max | Min | Max | Min | Max | Min | Max | Min | Max | Min | Max | Min | Max | Min | Max
WATER QUALITY CRITERIA |  |  |  |  | > 4.0 mg/l |  | 6.5-8.5 |  |  |  | < 3 mg/l |  |  |  | < 2500 MPN/100ml |  | < 5000 MPN/100ml
2724 | SUSWA RIVER AT MOTHRAWALA, DEHRADUN | UTTARAKHAND | 14 | 23 | 1 | 5.6 | 7.6 | 8.1 |  |  | 12 | 38 | 0 | 0 |  |  | 1600 | 1600
2734 | BHALLA RIVER U/S KASHIPUR | UTTARAKHAND | 12 | 32 | 2.6 | 8.4 | 7 | 7.2 | 162 | 347 | 4 | 10.2 | 0 | 0
2735 | BHALLA RIVER AT LOHIA BRIDGE D/S KASHIPUR | UTTARAKHAND | 12 | 34 | 0 | 1.2 | 6.8 | 7.3 | 467 | 1026 | 16 | 146 | 0 | 0
2732 | DHELA RIVER U/S AT KASHIPUR MORADABAD ROAD BRIDGE | UTTARAKHAND | 12 | 33 | 4 | 6.6 | 7 | 7.4 | 272 | 472 | 6 | 22 | 0 | 0
2733 | DHELA RIVER D/S AT THAKURDWARA ALIGANJ ROAD | UTTARAKHAND | 12 | 34 | 0 | 4 | 7.3 | 7.6 | 432 | 1198 | 12 | 62 | 0 | 0
2731 | KOSI RIVER AT KASHIPUR BAJPUR ROAD BRIDGE | UTTARAKHAND | 12 | 32 | 6.4 | 8.4 | 7 | 7.2 | 242 | 396 | 2 | 10.6 | 0 | 0
1064 | RAMGANGA AT KANNAUJ (BEFORE CONF.), U.P | UTTAR PRADESH | 12 | 32 | 5.2 | 12.2 | 7.2 | 9.8 | 257 | 559 | 3 | 7.7 | 0 | 0.4 | 2100 | 4100 | 3800 | 6300
2497 | RIVER KALI EAST AT KHARKHODA-PARIKSHIT GARH ROAD, VILL. KOL, MEERUT | UTTAR PRADESH | 20 | 23 | 0 | 0 | 7.2 | 7.6 | 1750 | 1980 | 62 | 70 | 0 | 6.4 | 94000 | 210000 | 120000 | 280000
1065 | KALINADI AT KANNAUJ (BEFORE CONF.), U.P | UTTAR PRADESH | 12 | 32 | 5.8 | 9 | 7.3 | 8.8 | 196 | 703 | 2.8 | 4.8 | 0 | 0.4 | 1700 | 3400 | 3300 | 5800
2482 | RIVER VARUNA AT RAMESHWAR, VARANASI | UTTAR PRADESH | 20 | 26.5 | 7.4 | 8.7 | 7.7 | 8.3 | 332 | 354 | 2.6 | 3.2 | 0 | 0 | 1700 | 8000 | 2600 | 11000
WATER QUALITY CRITERIA |  |  |  |  | > 4.0 mg/l |  | 6.5-8.5 |  |  |  | < 3 mg/l |  |  |  | < 2500 MPN/100ml |  | < 5000 MPN/100ml
2483 | RIVER VARUNA B/C WITH RIVER GANGA AT VARANASI | UTTAR PRADESH | 20 | 26.5 | 1.7 | 3.5 | 8.5 | 8.9 | 438 | 465 | 22.4 | 45.6 | 0 | 0 | 110000 | 130000 | 180000 | 320000
1361 | SAI AT UNNAO AFTER DRAIN OUTFALL, U.P. | UTTAR PRADESH | 16 | 36 | 6.3 | 8.9 | 7 | 7.3 | 335 | 448 | 2.8 | 3.8 | 0 | 0.1 | 200 | 2400 | 3100 | 4700
2484 | RIVER SAI AT JALALPUR, JAUNPUR | UTTAR PRADESH | 20 | 26.5 | 7.4 | 8.2 | 7.8 | 8.3 | 346 | 370 | 3.1 | 3.6 | 0 | 0 | 5000 | 11000 | 11000 | 14000
1350 | GOMTI AT SITAPUR U/S AT WATER INTAKE, U.P. | UTTAR PRADESH | 22.2 | 31 | 5 | 11 | 7.9 | 8.7 | 224 | 410 | 2.4 | 2.9 | 0 | 2.3 | 110 | 170 | 700 | 1700
1351 | GOMTI AT LUCKNOW U/S AT WATER INTAKE POINT, U.P. | UTTAR PRADESH | 22 | 31.1 | 5.7 | 9.7 | 7.3 | 8.6 | 246 | 418 | 3.1 | 3.7 | 0 | 2.1 | 330 | 3300 | 2400 | 4600
1352 | GOMTI AT LUCKNOW D/S, U.P. | UTTAR PRADESH | 22 | 31.7 | 0.3 | 2 | 7.1 | 7.8 | 280 | 504 | 9.5 | 12.5 | 0 | 3.8 | 70000 | 110000 | 12000 | 140000
1353 | GOMTI AT JAUNPUR D/S, U.P. | UTTAR PRADESH | 19 | 26.5 | 7.3 | 8.2 | 8.2 | 8.4 | 358 | 398 | 3.2 | 4.2 | 0 | 0 | 11000 | 17000 | 14000 | 31000
1072 | GOMTI AT VARANASI, U.P | UTTAR PRADESH | 20 | 25.5 | 7.4 | 8.5 | 7.7 | 8.3 | 354 | 372 | 3 | 3.5 | 0 | 0 | 11000 | 13000 | 13000 | 17000
2491 | RIVER RAPTI AT RAJGHAT, GORAKHPUR | UTTAR PRADESH | 12 | 28 | 7.1 | 7.8 | 7.9 | 811 | 432 | 596 | 3.1 | 7.6 | 0.3 | 0.8 | 330 | 5000 | 700 | 8000
1363 | RAPTI AFTER CONFL. OF R. HONIN NR. DOMINGARH RLY BRIDGE, GORAKHPUR, U.P. | UTTAR PRADESH | 10 | 28 | 7.2 | 7.9 | 8 | 8.2 | 384 | 490 | 2.4 | 3.2 | 0.2 | 0.5 | 140 | 600 | 300 | 1300
1354 | SARYU AT AYODHYA AT MAIN BATHING GHAT, U.P. | UTTAR PRADESH | 17 | 23 | 8.1 | 9.8 | 7.7 | 7.9 | 177 | 249 | 2.5 | 3.3 | 0.7 | 0.8 | 4100 | 5400 | 7000 | 7900
1355 | GHAGHARA AT DEORIA D/S, U.P. | UTTAR PRADESH | 13 | 30 | 7.3 | 7.9 | 8 | 8.2 | 410 | 538 | 2.5 | 3.4 | 0.3 | 0.5 | 140 | 800 | 300 | 1300
2492 | RIVER GHAGHRA AT BARHALGANJ, GORAKHPUR | UTTAR PRADESH | 12 | 29 | 7.2 | 7.8 | 7.9 | 8.2 | 490 | 614 | 3.2 | 4.4 | 0.3 | 0.7 | 500 | 2800 | 1300 | 5000
1076 | GHAGHARA NEAR CHAPRA, BIHAR | BIHAR | 23 | 36 | 7.7 | 8.8 | 7.9 | 8.6 | 236 | 430 | 1.5 | 2.3 | 0 | 0 | 500 | 1300 | 1300 | 3000
WATER QUALITY CRITERIA |  |  |  |  | > 4.0 mg/l |  | 6.5-8.5 |  |  |  | < 3 mg/l |  |  |  | < 2500 MPN/100ml |  | < 5000 MPN/100ml
1359 | RIHAND AT RENUKUT U/S, U.P. | UTTAR PRADESH | 20.4 | 31 | 7.2 | 8.2 | 7.3 | 8.2 | 235 | 324 | 1.2 | 2.4 | 0 | 0.5 | 780 | 1400 | 1700 | 2500
1360 | RIHAND AT RENUKUT D/S, U.P. | UTTAR PRADESH | 20.5 | 31.1 | 7.4 | 8.3 | 7.3 | 8.3 | 254 | 338 | 1.4 | 2.2 | 0 | 0.4 | 1100 | 1700 | 2000 | 2800
1075 | SONE AT KOELWAR, BIHAR | BIHAR | 23 | 35 | 7.4 | 8.9 | 7.6 | 9 | 208 | 342 | 1.2 | 2.2 | 0 | 0 | 300 | 800 | 800 | 2200
3121 | SONE RIVER NEAR BANZARI, BIHAR | BIHAR | 18 | 32 | 7.2 | 9 | 7.7 | 8.9 | 127 | 540 | 1.1 | 2.2 | 0 | 0 | 300 | 800 | 700 | 1700
3127 | SONE RIVER AT BAHIYARA, BIHAR | BIHAR | 23 | 34 | 7.6 | 9 | 7.5 | 9 | 206 | 334 | 1.2 | 2 | 0 | 0 | 300 | 700 | 700 | 1700
3128 | SONE RIVER AT NASIRIGANJ DAM, BIHAR | BIHAR | 20 | 36 | 7 | 8.8 | 7.6 | 8.7 | 139 | 976 | 1.1 | 2.3 | 0 | 0 | 500 | 1300 | 1100 | 3000
1078 | GANDAK AT SONEPUR, PATNA (BEFORE CONFL.), BIHAR | BIHAR | 18 | 35 | 7.8 | 10.2 | 7.9 | 8.9 | 225 | 310 | 1.2 | 2.4 | 0 | 0 | 500 | 1100 | 1100 | 2800
2568 | GANDAK AT REWAGHAT, MUJAFFARPUR, BIHAR | BIHAR | 18 | 36 | 7.9 | 9.5 | 5.5 | 8.8 | 236 | 321 | 1.3 | 2.6 | 0 | 0 | 300 | 900 | 700 | 2800
2570 | GANDAK AT SAMASTIPUR ROAD BRIDGE, BIHAR | BIHAR | 20 | 32 | 7.4 | 9.2 | 8 | 9.1 | 262 | 481 | 1.8 | 2.6 | 0 | 0 | 500 | 1700 | 1300 | 3000
3124 | GANDAK RIVER U/S ROAD BRIDGE MUZAFFARPUR (NH), BIHAR | BIHAR | 19 | 34 | 7.2 | 8.8 | 8.1 | 8.8 | 327 | 485 | 1.9 | 2.2 | 0 | 0 | 700 | 900 | 1700 | 2200
3125 | GANDAK RIVER GOPALGANJ PIPRAKOTHI ROAD BRIDGE (DUMARIA GHAT), BIHAR | BIHAR | 22 | 36 | 7.8 | 10 | 7.9 | 8.9 | 236 | 967 | 1.3 | 2.3 | 0 | 0 | 500 | 1300 | 80 | 3000
2575 | SIKRAHANA RIVER AT LAL PARSE, BITTIAH, BIHAR | BIHAR | 19 | 30 | 7.2 | 8.5 | 7.7 | 8.4 | 261 | 456 | 2.1 | 2.7 | 0 | 0 | 800 | 1400 | 2800 | 28000
1820 | SIKRAHANA AT CHANPATIYA, BIHAR | BIHAR | 18 | 32 | 1.8 | 8.2 | 7.4 | 8.3 | 270 | 835 | 2.4 | 15 | 0 | 0 | 1100 | 3000 | 2400 | 9000
WATER QUALITY CRITERIA |  |  |  |  | > 4.0 mg/l |  | 6.5-8.5 |  |  |  | < 3 mg/l |  |  |  | < 2500 MPN/100ml |  | < 5000 MPN/100ml
3134 | SIKRAHANA RIVER AT LAUREA, HARINAGAR ROAD BRIDGE, BIHAR | BIHAR | 16 | 29 | 3.2 | 8.4 | 6.9 | 8.3 | 267 | 497 | 2 | 20 |  |  | 800 | 5000 | 2200 | 16000
2562 | BURHI GANDAK AT AKHARAGHAT, MUZAFFARPUR, BIHAR | BIHAR | 19 | 34 | 7.2 | 8.6 | 8 | 8.9 | 362 | 475 | 1.8 | 2.7 |  |  | 1100 | 5000 | 3000 | 16000
2558 | HARBORA RIVER AT NARKATIAGANJ, BIHAR | BIHAR | 17 | 30 | 2 | 7.6 | 7 | 8.4 | 286 | 526 | 2.6 | 6 |  |  | 1100 | 3000 | 2800 | 9000
3126 | U/S HARBORA RIVER, BIHAR | BIHAR | 15 | 30 | 4.5 | 9.7 | 7.3 | 8.5 | 273 | 466 | 1.5 | 3.2 |  |  | 300 | 800 | 800 | 2800
2567 | KAMALA RIVER AT BENIPATTI (MADHUBANI), BIHAR | BIHAR | 20 | 35 | 7.4 | 8.6 | 8 | 8.9 | 319 | 455 | 1.1 | 2 |  |  | 300 | 700 | 700 | 1700
2569 | KAMALA RIVER AT DARBHANGA, BIHAR | BIHAR | 20 | 30 | 6.8 | 8.6 | 7.5 | 8.9 | 186 | 412 | 1.2 | 2.3 |  |  | 500 | 1100 | 1300 | 2800
3133 | KAMALA RIVER AT JAYNAGAR, BIHAR | BIHAR | 20 | 32 | 7.6 | 8.8 | 8.1 | 9.2 | 266 | 449 | 1 | 2.8 |  |  | 300 | 800 | 700 | 1400
2563 | MANUSMAR RIVER AT RIGA, SITAMARHI, BIHAR | BIHAR | 17 | 31 | 5.5 | 7.9 | 6.8 | 8.7 | 334 | 487 | 2.6 | 3.8 |  |  | 1300 | 2800 | 2400 | 9000
2565 | KOSHI RIVER AT KURSHELA AT KATIHAR, BIHAR | BIHAR | 16 | 30 | 6.5 | 8 | 7.5 | 7.6 | 107 | 445 | 1.4 | 2.4 |  |  | 500 | 1700 | 1300 | 5000
2566 | KOSHI RIVER AT MADHEPURA, BIHAR | BIHAR | 25 | 26 | 6.5 | 7 | 7.4 | 7.5 | 113 | 147 | 2.6 | 2.8 |  |  | 800 | 1400 | 2400 | 3500
3137 | KOSHI RIVER AT BEERPUR, BIHAR | BIHAR | 24 | 30 | 6.4 | 7.3 | 7.4 | 7.7 | 107 | 442 | 1.5 | 2.6 |  |  | 500 | 1700 | 1400 | 5000
1821 | DAHA AT SIWAN, BIHAR | BIHAR | 24 | 35 | 6.6 | 7.8 | 7.9 | 8.4 | 306 | 572 | 2.4 | 2.6 |  |  | 900 | 3000 | 2200 | 9000
2560 | D/S DAHA RIVER AT SASAMUSA, BIHAR | BIHAR | 17 | 34 | 6 | 8.1 | 7 | 8.5 | 359 | 616 | 2.5 | 2.8 |  |  | 1100 | 3000 | 3000 | 9000
2561 | DAHA RIVER AT ITWA BRIDGE, SIWAN, BIHAR | BIHAR | 18 | 34 | 6.9 | 8.4 | 7.8 | 8.7 | 312 | 536 | 1.9 | 2.5 |  |  | 800 | 1700 | 2200 | 5000
WATER QUALITY CRITERIA |  |  |  |  | > 4.0 mg/l |  | 6.5-8.5 |  |  |  | < 3 mg/l |  |  |  | < 2500 MPN/100ml |  | < 5000 MPN/100ml
3129 | DAHA RIVER AT MEERGANJ, BIHAR | BIHAR | 24 | 35 | 6.9 | 8.2 | 7.8 | 8.7 | 326 | 535 | 1.8 | 2.4 |  |  | 700 | 1300 | 1700 | 5000
1823 | DHOUS AT MADHUBANI, BIHAR | BIHAR | 20 | 34 | 7 | 8.4 | 8 | 8.6 | 271 | 376 | 2 | 2.9 |  |  | 800 | 9000 | 3000 | 24000
1824 | FARMAR AT JOGBANI, BIHAR | BIHAR | 18 | 30 | 6.4 | 72 | 7.2 | 7.7 | 89.5 | 293 | 2 | 2.8 |  |  | 800 | 3000 | 2800 | 9000
2559 | RAM REKHA RIVER AT HARINAGAR, BIHAR | BIHAR | 19 | 30 | 2 | 7.5 | 6.7 | 8.4 | 286 | 509 | 2.5 | 8 |  |  | 1700 | 9000 | 5000 | 24000
3130 | RAMREKHA RIVER AT U/S HARINAGAR, BIHAR | BIHAR | 18 | 30 | 5.7 | 8.4 | 7.1 | 8.2 | 276 | 413 | 2 | 3.6 |  |  | 700 | 1100 | 2200 | 3000
3132 | BAGMATI RIVER AT MUZAFFARPUR- SITAMARHI ROAD BRIDGE, BIHAR | BIHAR | 18 | 30 | 7 | 9.4 | 8.1 | 8.7 | 214 | 363 | 1.4 | 2.3 |  |  | 500 | 900 | 1100 | 2800
3135 | BAGMATI RIVER AT DARBHANGA, SAMASTIPUR ROAD BRIDGE, BIHAR | BIHAR | 19 | 30 | 7.4 | 9 | 8.1 | 9 | 217 | 447 | 1 | 2 |  |  | 500 | 900 | 1300 | 2200
3131 | U/S MANUSMAR RIVER (RIGA), BIHAR | BIHAR | 16 | 30 | 6.8 | 8.8 | 7.6 | 8.7 | 296 | 462 | 1.3 | 2.1 | 0 | 1 | 2 | 800 | 220 | 1700
3119 | POONPUN RIVER NEAR POONPUN RAIL BRIDGE, BIHAR | BIHAR | 19 | 38 | 7.2 | 8.2 | 7.9 | 8.6 | 192 | 461 | 2 | 2.4 |  |  | 700 | 1100 | 1700 | 3000
3120 | POONPUN RIVER NEAR KINZER ROAD BRIDGE, BIHAR | BIHAR | 19 | 30 | 7.4 | 8.2 | 8.2 | 8.7 | 200 | 350 | 1.4 | 2.2 |  |  | 500 | 1300 | 1300 | 3000
1822 | SIRSIYA AT RUXOL, BIHAR | BIHAR | 22 | 30 | 0 | 8.2 | 7.8 | 8.2 | 245 | 945 | 1.8 | 12 |  |  | 300 | 3000 | 9000 | 24000
3136 | SIRSIYA RIVER D/S RAXAUL (KOERIA TOLA), BIHAR | BIHAR | 22 | 30 | 0 | 7.6 | 7.6 | 8.9 | 219 | 927 | 2 | 14 |  |  | 5000 | 9000 | 2400 | 24000

## Table 7
TABLE 2.4 :- WATER QUALITY OF TRIBUTARY STREAMS TONS, ASHWANI, BATTA, GIRI, PABBAR, HINDON, TONS (MP), BETWA, CHAMBAL, PARVATI, KHAN, KSHIPRA, KALI SINDH, SINDH, BICHIA, SANKH, JAMUNI, SONE, BANAS, CHHAPI AND UJAD - 2015
STATION CODE | LOCATIONS | STATE | TEMPERATUR E (ºC) |  | DISSOLVED OXYGEN (mg/l) |  | pH |  | CONDUCTIVITY (µmhos/cm) |  | B.O.D. (mg/l) |  | NITRATE- N+ NITRITE-N (mg/l) |  | FECAL COLIFORM (MPN/100ml) |  | TOTAL COLIFORM (MPN/100ml)
|  |  | Min | Max | Min | Max | Min | Max | Min | Max | Min | Max | Min | Max | Min | Max | Min | Max
WATER QUALITY CRITERIA |  |  |  |  | > 4.0 mg/l |  | 6.5-8.5 |  |  |  | < 3 mg/l |  |  |  | < 2500 MPN/100ml |  | < 5000 MPN/100ml
1510 | TONS RIVER, H.P | HIMACHAL PRADESH | 9 | 23 | 8.4 | 9.6 | 6.9 | 7.9 | 53 | 125 | 0.1 | 2 | 0 | 0.7 | 2 | 8 | 2 | 22
2620 | ASHWANI AT U/S YASHWANT NAGAR | HIMACHAL PRADESH | 10 | 17.7 | 7 | 9 | 7.2 | 8 | 159 | 439 | 0.1 | 12 | 0 | 0.1 | 1 | 11 | 2 | 32
2626 | BATTA AT U/S PAONTA | HIMACHAL PRADESH | 12 | 28 | 6.3 | 8.9 | 7.3 | 8.7 | 56 | 777 | 1 | 1.6 | 0 | 0.7 | 8 | 13 | 16 | 26
2627 | BATTA BEFORE CONFLUENCE TO YAMUNA | HIMACHAL PRADESH | 13 | 28.5 | 6.1 | 8.7 | 7 | 8.4 | 192 | 801 | 0.8 | 1.6 | 0 | 0.7 | 7 | 15 | 13 | 30
2621 | GIRI AT D/S YASHWANT NAGAR | HIMACHAL PRADESH | 12 | 18.2 | 7.3 | 9 | 7.6 | 8.3 | 121 | 360 | 0.1 | 8 | 0 | 0.2 | 1 | 6 | 2 | 36
2622 | GIRI AT U/S CCI MINES | HIMACHAL PRADESH | 11 | 26 | 6.6 | 8.6 | 7.3 | 8.5 | 259 | 1100 | 0.8 | 1.4 | 0.1 | 0.7 | 6 | 12 | 13 | 24
2623 | GIRI D/S SATAUN | HIMACHAL PRADESH | 12 | 27 | 6.5 | 8.3 | 7.2 | 8.3 | 228 | 1120 | 1 | 1.6 | 0.1 | 0.7 | 7 | 14 | 15 | 28
2617 | PABBAR AT U/S DHAMBARI | HIMACHAL PRADESH | 4 | 18 | 8.5 | 9.8 | 6.2 | 8 | 43 | 314 | 0.1 | 1 | 0 | 0.1 | 1.8 | 4 | 1.8 | 20
2618 | PABBAR AT U/S ROHRU | HIMACHAL PRADESH | 5 | 19 | 8.3 | 9.5 | 6.7 | 8.4 | 33 | 107 | 0.1 | 1 | 0 | 0.1 | 2 | 4 | 2 | 24
2619 | PABBAR AT D/S SWARAKUDDU | HIMACHAL PRADESH | 10 | 23 | 8.3 | 9.5 | 6.8 | 7.5 | 40 | 124 | 0.1 | 5 | 0 | 0.1 | 2 | 5 | 2 | 22
2496 | RIVER HINDON AT SARDHANA BUDHANA ROAD, VILLAGE BAPARSI, MEERUT | UTTAR PRADESH | 20 | 24 | 0 | 0 | 7.3 | 7.7 | 20 | 880 | 48 | 60 | 0 | 6.5 | 79000 | 110000 | 94000 | 170000
WATER QUALITY CRITERIA |  |  |  |  | > 4.0 mg/l |  | 6.5-8.5 |  |  |  | < 3 mg/l |  |  |  | < 2500 MPN/100ml |  | < 5000 MPN/100ml
1357 | HINDON AT SAHARANPUR D/S, U.P. | UTTAR PRADESH | 22 | 26 | 0 | 0 | 7.4 | 7.5 | 640 | 785 | 42 | 44 | 0 | 0 | 14000 | 21000 | 28000 | 39000
1143 | TONS AT CHAKGHAT, M.P. | MADHYA PRADESH | 16 | 38 | 5.9 | 6.2 | 7.5 | 8.6 | 422 | 688 | 2.2 | 2.9 | 1.2 | 4 | 70 | 300 | 150 | 300
2107 | BETWA U/S, BEENA | MADHYA PRADESH | 20 | 31 | 6.1 | 8.5 | 7.5 | 8.7 | 140 | 384 | 0.3 | 1.8 | 0 | 0
2108 | BETWA D/S, BEENA | MADHYA PRADESH | 19 | 32 | 6.2 | 8.4 | 7.5 | 8.8 | 133 | 389 | 0.3 | 1.7 | 0 | 0
2121 | BETWA NEAR ROAD BRIDGE, BHOJPUR | MADHYA PRADESH | 25 | 25 | 6.8 | 6.8 | 7.6 | 7.6 | 475 | 475 | 1.2 | 1.2 | 0.3 | 0.3 | 2 | 2 | 90 | 90
1735 | GOVIND SAGAR, U.P | UTTAR PRADESH | 18 | 32 | 0 | 7.4 | 7.9 | 8.8 | 191 | 298 | 2.9 | 3.2 | 0 | 0 | 1700 | 3400 | 4600 | 11000
1356 | BETWA BEFORE CONF. YAMUNA AT HAMIRPUR, U.P. | UTTAR PRADESH | 18 | 37 | 0 | 8.8 | 7.8 | 8.6 | 186 | 831 | 3.1 | 3.7 | 0 | 0 | 2500 | 3800 | 4700 | 11000
1365 | RIVER CHAMBAL U/S INTAKE POINT INSPECTION BUNGLOW NAGDA | MADHYA PRADESH | 24 | 29 | 6.8 | 7.9 | 7.4 | 8.2 | 242 | 896 | 1.8 | 4.4 | 1.1 | 3 |  |  | 130 | 350
1366 | RIVER CHAMBAL AT 1 KM D/S CONFLUENCE OF NALLAH AT JUNA NAGDA | MADHYA PRADESH | 23 | 30 | 0 | 7.2 | 7.6 | 8.6 | 480 | 16000 | 2 | 60 | 1.6 | 9.9 |  |  | 220 | 1600
2955 | RIVER CHAMBAL ENTERING IN RAJASTHAN AT GAHI SAGAR DAM, KOTA, RAJASTHAN | RAJASTHAN | 21 | 32 | 5.3 | 6.2 | 7.8 | 9.3 | 250 | 400 | 0.6 | 1.3 | 0.1 | 1.2 | 3 | 7 | 4 | 20
1418 | RIVER CHAMBAL AT GAHISAGAR | MADHYA PRADESH | 24 | 29 | 7 | 8.1 | 7.1 | 8.8 | 326 | 715 | 1.8 | 3 | 0.5 | 2.2 |  |  | 300 | 500
1288 | CHAMBAL AT KOTA U/S (INTAKE PT. NEAR BARRAGE), RAJASTHAN | RAJASTHAN | 17.5 | 31 | 5.2 | 6.2 | 7.5 | 8.6 | 280 | 350 | 0.7 | 1.1 | 0.1 | 1 | 3 | 7 | 3 | 20
1289 | CHAMBAL AT KOTA D/S (2 KM. FROM CITY), RAJASTHAN | RAJASTHAN | 18.1 | 32 | 4.4 | 5.6 | 8 | 8.9 | 67 | 720 | 1.7 | 2.7 | 0.4 | 1.2 | 7 | 28 | 93 | 460
WATER QUALITY CRITERIA |  |  |  |  | > 4.0 mg/l |  | 6.5-8.5 |  |  |  | < 3 mg/l |  |  |  | < 2500 MPN/100ml |  | < 5000 MPN/100ml
1413 | CHAMBAL AT RAMESHWARGHAT NR. SAWAIMADHOPUR, RAJASTHAN | RAJASTHAN | 9 | 35 | 3.7 | 5.7 | 7.7 | 9 | 240 | 1720 | 0.8 | 2.1 | 0.1 | 1.8 | 7 | 11 | 20 | 150
2126 | RIVER BIHAR AT DIST. REWA, (MP) | MADHYA PRADESH | 20 | 28.7 | 6.5 | 8.8 | 7.2 | 7.9 | 528 | 1170 | 2 | 4 | 0 | 2.9 | 21 | 21 | 280 | 280
2954 | RIVER PARVATI BEFORE MEETING RIVER CHAMBAL AT KHATOLI, KOTA, RAJASTHAN | RAJASTHAN | 16.2 | 31 | 4.9 | 6.3 | 8 | 8.9 | 210 | 940 | 0.8 | 1.3 | 0.1 | 9.1 | 3 | 7 | 4 | 20
1607 | GOHAD DAM, GOHAD, M.P | MADHYA PRADESH | 30 | 32 | 6 | 8.5 | 6.5 | 8.8 | 610 | 1137 | 1.3 | 5 | 0 | 4.6
1367 | KHAN AT KABIT KHEDI (NEAR IORE) M.P. | MADHYA PRADESH | 18 | 30 | 0 | 1.2 | 6.8 | 7.9 | 1163 | 1880 | 34 | 130 | 6.3 | 37 | 26 | 220 | 1600 | 1600
1369 | RIVER KSHIPRA AT RAMGHAT,UJJAIN | MADHYA PRADESH | 24 | 29 | 5.5 | 8.2 | 7.3 | 8.7 | 285 | 1800 | 2.4 | 18 | 2.3 | 4.9 |  |  | 1600 | 1600
1370 | RIVER KSHIPRA AT 1 K.M. D/S TRIVENI SANGAM,UJJAIN | MADHYA PRADESH | 24 | 29 | 4.2 | 7.6 | 7.2 | 8.9 | 284 | 1640 | 2.6 | 18 | 0.8 | 9 |  |  | 1600 | 1600
1468 | RIVER KSHIPRA AT SIDDHWAT ,UJJAIN | MADHYA PRADESH | 24 | 29 | 2.8 | 7.4 | 6.8 | 8.9 | 297 | 1810 | 3.4 | 22 | 2.8 | 15.7 |  |  | 1600 | 1600
2953 | RIVER KALI SINDH AT ANICUT OF M/S CFCL GADEPAN, KOTA, RAJASTHAN | RAJASTHAN | 16 | 30 | 4.7 | 5.7 | 7.6 | 8.7 | 200 | 610 | 1 | 1.6 | 0.4 | 1.6 | 3 | 7 | 4 | 75
2956 | RIVER KALI SINDH AT BAROD ROAD BRIDGE, KOTA, RAJASTHAN | RAJASTHAN | 15.8 | 31 | 4.9 | 5.6 | 7.9 | 8.8 | 200 | 740 | 0.8 | 1.3 | 0.2 | 1.6 | 3 | 7 | 4 | 150
2117 | RIVER BICHIA, BRIDGE GOVIGARH ROAD | MADHYA PRADESH | 15.6 | 37 | 4.2 | 5.9 | 7.2 | 8.1 | 526 | 789 | 3.1 | 6.5 | 1.9 | 4 | 50 | 110 | 350 | 900
1433 | SANKH AT TIGRA RESERVOIR, M.P. | MADHYA PRADESH | 20 | 35 | 6.5 | 7.5 | 7.1 | 7.6 | 158 | 1006 | 1 | 5 | 0.4 | 2.1
WATER QUALITY CRITERIA |  |  |  |  | > 4.0 mg/l |  | 6.5-8.5 |  |  |  | < 3 mg/l |  |  |  | < 2500 MPN/100ml |  | < 5000 MPN/100ml
3327 | SONE AT AMLAI, 100 METRE D/S AFTER MIXING OF ATPS EFFLUENT, REWA | MADHYA PRADESH | 20.5 | 34.8 | 6.1 | 7.9 | 7.6 | 8.2 | 312 | 1441 | 2.6 | 6.4 | 0.9 | 2 |  |  | 220 | 500
2950 | DHANARI DAM, NEAR SWAROOPGANJ, SIROHI, RAJASTHAN | RAJASTHAN | 19.5 | 27 | 5.1 | 6.5 | 7.5 | 9 | 170 | 1240 | 0.9 | 1.8 | 0.1 | 1.5 | 3 | 7 | 4 | 28
2951 | BISULPUR DAM, TONK, RAJASTHAN | RAJASTHAN | 21 | 34 | 5.1 | 6.3 | 7.6 | 8.8 | 300 | 440 | 0.8 | 1.2 | 0.2 | 1.4 | 3 | 7 | 4 | 20
2952 | NEAR NEWTA DAM, JAIPUR, RAJASTHAN | RAJASTHAN | 17 | 31 | 1.9 | 2.9 | 7.9 | 9.1 | 1490 | 2500 | 7.7 | 15.5 | 0.4 | 6.3 | 7 | 28 | 150 | 1100
2945 | UPSTREAM OF CHHAPI DAM, JHALAWAR, RAJASTHAN | RAJASTHAN | 16.2 | 30 | 4.5 | 6.1 | 7.9 | 8.7 | 200 | 370 | 0.8 | 1.2 | 0.1 | 1.4 | 3 | 7 | 3 | 28
2946 | UPSTREAM OF BHIM SAGAR DAM, JHALAWAR, RAJASTHAN | RAJASTHAN | 16 | 31 | 4.9 | 6.1 | 7.7 | 8.6 | 190 | 350 | 0.7 | 1.3 | 0.1 | 1.1 | 3 | 7 | 3 | 20

## Table 8
TABLE 2.5:- WATER QUALITY OF TRIBUTARY STREAMS DAMODAR, BARAKAR, RUPANARAYAN, DWARAKESHWAR, DWARKA, SILABATI, JALANGI, CHURNI, MATHA BHANGA, KANSI, MAYURKASHI, MAHANANDA & VINDHYADHARI - 2015
STATION CODE | LOCATIONS | STATE | TEMPERATURE (ºC) |  | DISSOLVED OXYGEN (mg/l) |  | pH |  | CONDUCTIVITY (µmhos/cm) |  | B.O.D. (mg/l) |  | NITRATE- N+ NITRITE- N (mg/l) |  | FECAL COLIFORM (MPN/100ml) |  | TOTAL COLIFORM (MPN/100ml)
|  |  | Min | Max | Min | Max | Min | Max | Min | Max | Min | Max | Min | Max | Min | Max | Min | Max
WATER QUALITY CRITERIA |  |  |  |  | > 4.0 mg/l |  | 6.5-8.5 |  |  |  | < 3 mg/l |  |  |  | < 2500 MPN/100ml |  | < 5000 MPN/100ml
1331 | DAMODAR AT DISHERGARH VILL.(NR.BIHAR- WEST BENGAL BORDER),WEST BENGAL | WEST BENGAL | 19 | 32.5 | 6.5 | 9.7 | 7.2 | 8.3 | 194 | 388 | 1 | 4.8 | 0.3 | 0.8 | 800 | 90000 | 1300 | 160000
1332 | DAMODAR AT D/S OF IISCO AFTER 3RD OUTFALL AT DHENNA VILLAGE, WEST BENGAL | WEST BENGAL | 22 | 33 | 7.2 | 11.5 | 7.6 | 8.5 | 199 | 397 | 1.5 | 5.7 | 0.2 | 1.4 | 400 | 50000 | 800 | 90000
1333 | DAMODAR AT NARAINPUR AFTER CONFL. OF NUNIA NALLAH, WEST BENGAL | WEST BENGAL | 22 | 36 | 6.9 | 11.2 | 7.6 | 8.8 | 243 | 386 | 1.4 | 8.5 | 0.3 | 3.5 | 400 | 17000 | 1400 | 30000
1334 | DAMODAR NEAR MUJHER MANA VILLAGE AFTER CONF. OF TAMLA NALLAH, WEST BENGAL | WEST BENGAL | 23 | 33.5 | 5.2 | 11.3 | 7.2 | 8.2 | 395 | 657 | 1.7 | 6.8 | 0.2 | 2.1 | 1100 | 28000 | 2600 | 50000
1335 | DAMODAR DURGACHAK, NEAR PATHIKALI, WEST BENGAL | WEST BENGAL | 23 | 32.2 | 6 | 8 | 7.5 | 8.4 | 3860 | 10180 | 1.1 | 2.8 | 0.1 | 0.7 | 1700 | 250000 | 5000 | 650000
2527 | WATER INTAKE POINT FOR BURDWAN TOWN | WEST BENGAL | 20 | 36 | 7.3 | 12.6 | 7.5 | 8.8 | 303 | 370 | 1.4 | 6.2 | 0.3 | 1.8 | 400 | 14000 | 800 | 160000
WATER QUALITY CRITERIA |  |  |  |  | > 4.0 mg/l |  | 6.5-8.5 |  |  |  | < 3 mg/l |  |  |  | < 2500 MPN/100ml |  | < 5000 MPN/100ml
1336 | BARAKAR AT ASANSOL (WATER INTAKE POINT), WEST BENGAL | WEST BENGAL | 22 | 32.5 | 7.2 | 10.9 | 7.6 | 8.5 | 210 | 287 | 1.1 | 3.4 | 0.3 | 1.5 | 800 | 35000 | 1300 | 160000
2509 | D/S OF RUPNARAYAN AT KOLAGHAT, NEAR KOLAGHAT RAIL BRIDGE NO.3 | WEST BENGAL | 21 | 32 | 5.6 | 9.1 | 7.8 | 8.5 | 265 | 1899 | 0.8 | 2.8 | 0.2 | 0.7 | 800 | 130000 | 1700 | 300000
1337 | RUPNARAYAN BEFORE CONFL. TO RIVER GANGA NEAR GEONKHALI, WEST BENGAL | WEST BENGAL | 21 | 32 | 5.8 | 8.1 | 7.2 | 8.4 | 495 | 4130 | 0.4 | 2.3 | 0.1 | 0.6 | 1700 | 30000 | 2600 | 160000
2541 | WATER INTAKE POINT FOR BANKURA TOWN ON RIVER DWARAKESHWAR | WEST BENGAL | 23.5 | 32 | 2.6 | 10 | 7.5 | 8.4 | 229 | 853 | 1 | 3.5 | 0.1 | 3.3 | 200 | 2600 | 400 | 3400
2531 | U/S OF TARAPITH ON RIVER DWARKA AT SADHAK BAMDEB GHAT | WEST BENGAL | 26 | 37 | 1.2 | 16.5 | 7.4 | 8.3 | 229 | 1098 | 3.7 | 55 | 0.1 | 3.7 | 2200 | 90000 | 2200 | 160000
2532 | D/S OF TARAPITH ON RIVER DWARKA, SATIGHAT | WEST BENGAL | 26 | 37 | 3.9 | 12.1 | 7.5 | 8.3 | 205 | 1121 | 1.5 | 6.5 | 0.2 | 3.7 | 800 | 90000 | 1100 | 160000
2508 | D/S OF SILABATI AT GHATAL, | WEST BENGAL | 20 | 35 | 5 | 8.8 | 7.5 | 8.4 | 121 | 365 | 0.5 | 3.4 | 0.1 | 0.5 | 1300 | 80000 | 2200 | 170000
2514 | JALANGI, D/S OF KRISHNA NAGAR | WEST BENGAL | 22 | 34 | 2.4 | 10.6 | 7.7 | 8.4 | 366 | 713 | 1.7 | 9.5 | 0.2 | 2.5 | 14000 | 110000 | 17000 | 140000
1764 | CHURNI D/S OF SANTIPUR TOWN, WEST BENGAL | WEST BENGAL | 23 | 33 | 1.4 | 5.1 | 7.5 | 8.1 | 475 | 707 | 2.3 | 13.2 | 0.2 | 1.9 | 14000 | 900000 | 22000 | 1600000
2518 | CHURNI, MAJHADIA | WEST BENGAL | 23 | 35 | 0 | 10.2 | 7.8 | 8.3 | 488 | 691 | 2.8 | 13.5 | 0.1 | 2.6 | 13000 | 900000 | 23000 | 1600000
2517 | MATHA BHANGA, GOBIAPUR | WEST BENGAL | 23 | 35 | 0 | 11.9 | 7.6 | 8.5 | 516 | 684 | 2.8 | 17.3 | 0 | 2.9 | 50000 | 1100000 | 70000 | 1700000
WATER QUALITY CRITERIA |  |  |  |  | > 4.0 mg/l |  | 6.5-8.5 |  |  |  | < 3 mg/l |  |  |  | < 2500 MPN/100ml |  | < 5000 MPN/100ml
2534 | WATER INTAKE POINT FOR SURI TOWN ON RIVER MAYURAKSHI | WEST BENGAL | 22 | 33 | 3.2 | 9.5 | 7.3 | 8.9 | 126 | 208 | 1.3 | 3.8 | 0.2 | 1.1 | 400 | 5000 | 400 | 8000
2507 | D/S OF KANSI AT MIDNAPORE, NEAR NEW HANUMAN MAIR, GAHIGHAT | WEST BENGAL | 23 | 39 | 7.7 | 10.6 | 7.7 | 8.4 | 161 | 283 | 1 | 3.2 | 0 | 0.2 | 1700 | 50000 | 5000 | 90000
1946 | MAHANANDA AT SILIGURI | WEST BENGAL | 18 | 34 | 5.8 | 8.9 | 6.9 | 7.9 | 63 | 192 | 1.5 | 3.5 | 0 | 0.9 | 1300 | 9000 | 3000 | 33000
2525 | MAHANANDA D/S, RAMGHAT | WEST BENGAL | 20 | 36 | 2.1 | 8.4 | 7 | 8.5 | 115 | 377 | 3 | 16.8 | 0 | 1.8 | 5000 | 110000 | 14000 | 260000
2572 | MAHANANDA AT THAKURGANJ, KISHANGANJ ROAD BRIDGE, BIHAR | BIHAR | 17 | 28 | 6.5 | 8 | 7.4 | 7.8 | 73 | 931 | 1.6 | 2.5 | 0 | 0 | 500 | 1700 | 1100 | 5000
2549 | U/S OF VINDYADHARI RIVER AT HAROA BRIDGE | WEST BENGAL | 20 | 32 | 0 | 1.8 | 7.6 | 7.9 | 831 | 11770 | 1.4 | 28.8 | 0.2 | 7.3 | 22000 | 50000 | 50000 | 170000
2550 | D/S OF VINDYADHARI RIVER AT MALANCHA BURNING GHAT | WEST BENGAL | 20 | 33 | 0.6 | 4.6 | 7.5 | 7.8 | 1633 | 27150 | 1.2 | 17.3 | 0.1 | 4.1 | 11000 | 140000 | 17000 | 220000

## Table 9
TABLE 2.5:- WATER QUALITY OF TRIBUTARY STREAMS SONE, GOLA, BOKARO, DAMODAR, KONAR, HINDON, CHAMBAL, JAMUNI, KALINADI, SINDH, JOHILA, KAGINA, DWARKA, MAYURKASHI, KHAN, BIHAR, BARKAR, KALJANI, KICHHA, PILKHAR, NANDUR, KSHIPRA, MAHI, NEWAJ, TONS, PARVATI, CHOPAN, KALISINDH & GARGA - 2015
STATION CODE | LOCATIONS | STATE | TEMPERATURE (ºC) |  | DISSOLVED OXYGEN (mg/l) |  | pH |  | CONDUCTIVITY (µmhos/cm) |  | B.O.D. (mg/l) |  | NITRATE- N+ NITRITE- N (mg/l) |  | FECAL COLIFORM (MPN/100ml) |  | TOTAL COLIFORM (MPN/100ml)
|  |  | Min | Max | Min | Max | Min | Max | Min | Max | Min | Max | Min | Max | Min | Max | Min | Max
WATER QUALITY CRITERIA |  |  |  |  | > 4.0 mg/l |  | 6.5-8.5 |  |  |  | < 3 mg/l |  |  |  | < 2500 MPN/100ml |  | < 5000 MPN/100ml
1142 | SONE AT CHACHAI, M.P. | MADHYA PRADESH | 20.5 | 34.8 | 7.2 | 8.5 | 7.5 | 7.9 | 135 | 512 | 1.6 | 3.2 | 0.3 | 1.6 |  |  | 30 | 300
1371 | SONE AT AMLAI, M.P. | MADHYA PRADESH | 20.5 | 34.8 | 7.3 | 8.2 | 7.4 | 7.8 | 121 | 528 | 1.5 | 3.4 | 0.2 | 1.6 |  |  | 27 | 300
2728 | GOLA RIVER AT HALDWANI | UTTARAKHAND | 10 | 21 | 6.8 | 7.9 | 7.4 | 7.9 | 210 | 250 | 1.2 | 1.6 | 0 | 0
2381 | BOKARO AT JARAI | JHARKHAND | 19.5 | 36 | 6.5 | 6.9 | 6.5 | 7.5 |  |  | 3.6 | 5.1 | 0 | 0
2382 | DAMODAR AT PHUSRO ROAD BRIDGE | JHARKHAND | 19.5 | 35 | 7.2 | 7.4 | 7.5 | 7.5 |  |  | 1.9 | 4.9 | 0 | 0
2383 | DAMODAR U/S JAMADOVA | JHARKHAND | 19 | 35.5 | 7.1 | 7.5 | 7.5 | 7.5 |  |  | 1.9 | 4.2 | 0 | 0
2384 | DAMODAR D/S SIRI | JHARKHAND | 20.5 | 36 | 7.2 | 7.6 | 7.5 | 7.5 |  |  | 2.2 | 4.1 | 0 | 0
2390 | KONAR AT TENUGHAT DAM | JHARKHAND | 20 | 37 | 7.8 | 8.2 | 7.5 | 7.5 |  |  | 1.8 | 4.6 | 0 | 0
2391 | DAMODAR AT PANCHET DAM | JHARKHAND | 20 | 35 | 7.7 | 8.2 | 7.5 | 7.5 |  |  | 1.6 | 3.8 | 0 | 0
1609 | R. CHAMBAL AT DHOLPUR, M.P | MADHYA PRADESH | 14 | 33 | 6.8 | 9 | 7 | 8.5 | 515 | 2400 | 1.4 | 2.5 | 0 | 2.1
3310 | RIVER CHAMBAL AT BADNAGAR | MADHYA PRADESH | 23 | 29 | 6.8 | 7.6 | 7 | 8.6 | 380 | 1680 | 1.7 | 8 | 0.1 | 3.5 |  |  | 200 | 900
3311 | JAMUNI AT BARIYAGHAT U/S NEAR INTAKE POINT, TIKAMGARH | MADHYA PRADESH | 23 | 30 | 6.4 | 8 | 7.8 | 8.7 | 208 | 417 | 0.3 | 1 | 0 | 0.1
1480 | KALINADI AT U/S OF GULAOTHI TOWN IN BULASAHAR, U.P. | UTTAR PRADESH |  |  |  |  | 8 | 8 | 1570 | 1570 | 147 | 147 | 0 | 0
WATER QUALITY CRITERIA |  |  |  |  | > 4.0 mg/l |  | 6.5-8.5 |  |  |  | < 3 mg/l |  |  |  | < 2500 MPN/100ml |  | < 5000 MPN/100ml
1608 | R. SINDH AT DABRA, M.P | MADHYA PRADESH | 23 | 30 | 7.5 | 8 | 7.1 | 8.6 | 600 | 940 | 1.2 | 2.3 | 0.8 | 2.8
1610 | R.SONE AT ORIGINE AMARKANTAK, M.P | MADHYA PRADESH | 18.2 | 29.5 | 6.2 | 7.1 | 6.6 | 7.7 | 71 | 182 | 0.8 | 1.1 | 0 | 0.4 |  |  | 6 | 21
1611 | R.JOHILA NEAR NAROJABAD NEAR UMARIA ROAD BRIDGE, M.P | MADHYA PRADESH | 18.2 | 34.6 | 7.3 | 7.9 | 7.5 | 7.9 | 176 | 318 | 1.2 | 2.9 | 0.3 | 0.7 |  |  | 40 | 280
1612 | R.SONE AT DEVLOAD OUT LET OF BANSAGAR DAM, M.P | MADHYA PRADESH | 20.2 | 33.8 | 7.1 | 8.2 | 7.5 | 7.7 | 168 | 312 | 1.3 | 2.1 | 0.2 | 0.8 |  |  | 27 | 220
1932 | D/S OF TARAPITH ON RIVER DWARKA, SATIGHAT | WEST BENGAL | 25 | 29 |  |  | 7.2 | 7.6 | 815 | 907 | 0.8 | 1.2 | 0.1 | 0.1
1934 | WATER INTAKE POINT FOR SURI TOWN ON RIVER MAYURAKSHI | WEST BENGAL | 25 | 28 |  |  | 7.8 | 7.9 | 2360 | 2500 | 0.5 | 0.6 | 0.1 | 0.2 | 4 | 4 | 4 | 8
2110 | RIVER KHAN AT SAKKAR KHADI, IORE | MADHYA PRADESH | 18 | 30 | 0 | 4.8 | 5.1 | 7.8 | 1066 | 1890 | 18 | 130 | 4.4 | 40.6 | 26 | 220 | 1600 | 1600
2111 | RIVER KHAN AT SANWER | MADHYA PRADESH | 21 | 31 | 0 | 5.9 | 7.2 | 8.6 | 1008 | 1800 | 2.8 | 40 | 6.8 | 22.2 | 2 | 240 | 500 | 1600
2116 | RIVER BIHAR D/S NEAR FOREST OFFICE | MADHYA PRADESH | 15.5 | 37 | 6 | 6.3 | 7.2 | 7.7 | 513 | 598 | 2.5 | 3.8 | 0.2 | 2.8 | 27 | 70 | 280 | 350
2392 | BARAKAR AT MAITHAN DAM | JHARKHAND | 18.5 | 37 | 7.4 | 8.2 | 7.5 | 7.5 |  |  | 1.8 | 3.4 | 0 | 0
2524 | KALJANI D/S OF ALIPURDWAR, MUNICIPALITY DISCHARGE POINT | WEST BENGAL | 22 | 30 | 6.1 | 8 | 7.2 | 8.1 | 83 | 153 | 1 | 3.9 | 0.1 | 0.3 | 1100 | 28000 | 4000 | 90000
2729 | KICHHA RIVER AT KICHHA U.S. NAGAR | UTTARAKHAND | 12 | 33.4 | 0.6 | 4.6 | 7.3 | 7.5 | 458 | 1634 | 7.8 | 24 | 0 | 0
2730 | PILKHAR RIVER AFTER BILASPUR RAMPUR | UTTARAKHAND | 12 | 34 | 5 | 7.2 | 7.3 | 7.6 | 418 | 1054 | 0.8 | 12 | 0 | 0
WATER QUALITY CRITERIA |  |  |  |  | > 4.0 mg/l |  | 6.5-8.5 |  |  |  | < 3 mg/l |  |  |  | < 2500 MPN/100ml |  | < 5000 MPN/100ml
2736 | NANDAUR RIVER U/S SITARGANJ INDUSTRIAL AREA, US NAGAR | UTTARAKHAND | 12 | 33 | 6 | 8.2 | 7.1 | 7.2 | 178 | 334 | 2.2 | 6 | 0 | 0
2737 | NANDAUR RIVER D/S SITARGANJ INDUSTRIAL AREA, US NAGAR | UTTARAKHAND | 11 | 33 | 6.2 | 8.6 | 7 | 7.2 | 164 | 255 | 1.4 | 5.4 | 0 | 0
3308 | CHAMBAL AT JAWNPAWA, FROM ORIGIN POINT, INDORE | MADHYA PRADESH | 22 | 29 | 6.5 | 8.2 | 7.6 | 8.5 | 276 | 386 | 0.8 | 1.4 | 0.7 | 2.7 | 2 | 2 | 70 | 220
3309 | CHAMBAL AT TAL VILLAGE NEAR BRIDGE, UJJAIN | MADHYA PRADESH | 24 | 28 | 6.9 | 7.9 | 7.2 | 8.2 | 453 | 1780 | 2.1 | 10 | 1.5 | 3.9 |  |  | 500 | 900
3315 | RIVER KSHIPRA AT GAUGHAT | MADHYA PRADESH | 24 | 29 | 3.5 | 7.4 | 7.3 | 9 | 296 | 1780 | 3.2 | 14 | 2.3 | 4.6 |  |  | 1600 | 1600
3316 | RIVER KSHIPRA AT MAHIDPUR | MADHYA PRADESH | 23 | 29 | 6.8 | 8.3 | 7.4 | 8.5 | 476 | 1410 | 2 | 6.4 | 0.9 | 3.8 |  |  | 300 | 500
3317 | RIVER KSHIPRA ATKSHIPRA DEWAS | MADHYA PRADESH | 18 | 27 | 5.2 | 7.8 | 7.5 | 8.7 | 286 | 869 | 1.6 | 3.4 | 0.5 | 2.1 |  |  | 140 | 300
3318 | RIVER MAHI AT RANISINGH | MADHYA PRADESH | 20 | 31 | 7 | 7.8 | 7.1 | 8.4 | 244 | 642 | 1.5 | 2.9 | 0.5 | 2.1 |  |  | 110 | 300
3319 | NEWAJ AT W/S INTAKE POINT, SHUJALPUR, UJJAIN | MADHYA PRADESH | 21 | 29 | 7.1 | 7.6 | 7.5 | 8.4 | 380 | 714 | 1.8 | 4 | 0.3 | 3.9 |  |  | 300 | 300
3329 | TONS AT CHAKGHAT NEAR W/S PUMPING STATION, REWA | MADHYA PRADESH | 30 | 30 | 6.6 | 48.9 | 7.3 | 7.6 | 0 | 0 | 1.8 | 6.8 | 1.3 | 1.4 | 21 | 21 | 70 | 240
1432 | PARWATI RIVER AT DHARNAWADA NEAR MP- RAJSTHAN ROADBRIDGE | MADHYA PRADESH | 17.5 | 33.2 | 6.8 | 8.7 | 7.3 | 7.8 | 496 | 1146 | 1.4 | 3.2 | 0 | 0
2109 | PARWATI RIVER AT NEEMKHEDI | MADHYA PRADESH | 17 | 32.9 | 6.7 | 8.9 | 7.5 | 7.7 | 435 | 1108 | 1.3 | 2.6
3306 | CHAUPAN RIVER U/S AT VIJAIPUR | MADHYA PRADESH | 17 | 32.4 | 6.8 | 9.1 | 7.4 | 7.8 | 212 | 812 | 1.2 | 1.7 | 0 | 0
WATER QUALITY CRITERIA |  |  |  |  | > 4.0 mg/l |  | 6.5-8.5 |  |  |  | < 3 mg/l |  |  |  | < 2500 MPN/100ml |  | < 5000 MPN/100ml
3307 | CHAUPAN RIVER 100 MTRE D/S AFTER MEET NFL NALLAH VIJAIPUR | MADHYA PRADESH | 17 | 32.6 | 6.6 | 9 | 7.4 | 7.9 | 240 | 856 | 1.3 | 3.5 | 0 | 0
1615 | PARWATI RIVER U/S AT PILUKHEDI | MADHYA PRADESH | 20 | 28.6 | 6 | 8.9 | 7.1 | 7.8 | 444 | 1160 | 1.8 | 3.8 | 0 | 0
2142 | KALI SINDH RIVER AT SARANGPUR | MADHYA PRADESH | 18.1 | 34 | 6.3 | 8.2 | 7.2 | 7.9 | 490 | 920 | 2 | 3.4 | 0 | 0
3320 | NEEWAJ RIVER U/S AT RAJGARH | MADHYA PRADESH | 18.2 | 32.5 | 6.2 | 8.8 | 7.5 | 7.8 | 436 | 861 | 1.2 | 2.4 | 0 | 0
3552 | GARGA RIVER NEAR TELMUCHO BRIDGE | JHARKHAND | 21 | 37 | 4.1 | 5.8 | 6.5 | 6.8 |  |  | 5.8 | 11.2 | 0 | 0
3553 | DAMODAR RIVER NEAR TELMUCHO BRIDGE | JHARKHAND | 22 | 36 | 7.1 | 7.4 | 7.5 | 7.5 |  |  | 2.9 | 8.6 | 0 | 0
3554 | KONAR RIVER NEAR SWANG COAL WASHERY, BOKARO | JHARKHAND | 21 | 37.5 | 7.2 | 7.8 | 7.5 | 7.5 |  |  | 1.9 | 3.8 | 0 | 0
3555 | DAMODAR RIVER NEAR ZARANGDIH BRIDGE, BOKARO | JHARKHAND | 19.5 | 36.5 | 7.6 | 7.7 | 7.5 | 7.5 |  |  | 2.2 | 3.6 | 0 | 0
3556 | CONFLUENCE OF BOKARO & DAMODAR RIVER NEAR ZARANGDIH BRIDGE, BOKARO | JHARKHAND | 20 | 37 | 7.1 | 7.3 | 7.5 | 7.5 |  |  | 2.6 | 4.2 | 0 | 0
3557 | DAMODAR RIVER NEAR BERMO RAILWAY STATION, BOKARO | JHARKHAND | 21 | 37.5 | 7.1 | 7.5 | 7.5 | 7.5 |  |  | 1.9 | 4.8 | 0 | 0

## Table 10
TABLE 3.1: WATER QUALITY OF RIVER BRAHMAPUTRA-2015
STATION CODE | LOCATIONS | STATE | TEMPERATURE (ºC) |  | DISSOLVED OXYGEN (mg/l) |  | pH |  | CONDUCTIVITY (µmhos/cm) |  | B.O.D. (mg/l) |  | NITRATE- N+ NITRITE-N (mg/l) |  | FECAL COLIFORM (MPN/100ml) |  | TOTAL COLIFORM (MPN/100ml)
|  |  | Min | Max | Min | Max | Min | Max | Min | Max | Min | Max | Min | Max | Min | Max | Min | Max
WATER QUALITY CRITERIA |  |  |  |  | > 4.0 mg/l |  | 6.5-8.5 |  |  |  | < 3 mg/l |  |  |  | < 2500 MPN/100ml |  | < 5000 MPN/100ml
1260 | BRAHAMPUTRA AT KHERGHAT (AFTER CONFL. WITH DIBANG & DIHANG),ASSAM | ASSAM | 20 | 28 | 5.5 | 8.5 | 7.4 | 8.2 | 81 | 305 | 0.6 | 2.8 | 0.1 | 4.7 | 360 | 110000 | 360 | 240000
1030 | BRAHAMPUTRA AT DIBRUGARH, ASSAM | ASSAM | 18 | 27 | 6.3 | 9 | 6.8 | 8.3 | 86 | 201 | 0.5 | 2 | 0.1 | 3.1 | 0 | 15000 | 0 | 110000
1262 | BRAHAMPUTRA AT NIMATIGHAT, ASSAM | ASSAM | 16 | 28 | 5.8 | 7.8 | 7 | 7.9 | 68 | 327 | 0.6 | 3.5 | 0.1 | 1.7 | 730 | 24000 | 360 | 240000
1526 | BRAHMPUTRA RIVER AT DHENUKHAPAHAR, ASSAM | ASSAM | 16 | 30 | 5.6 | 8.5 | 7.1 | 8.1 | 71 | 274 | 0.4 | 1.6 | 0.1 | 5.4 | 360 | 9300 | 2800 | 240000
1031 | BRAHAMPUTRA AT PAU, ASSAM | ASSAM | 16 | 30 | 5.9 | 9.8 | 7 | 8.1 | 101 | 272 | 0.6 | 1.6 | 0.1 | 1.8 | 730 | 110000 | 2300 | 240000
1299 | BRAHAMPUTRA AT JOGIJHOGA NEAR BRIDGE, ASSAM | ASSAM | 20 | 31 | 4.5 | 7.8 | 7.4 | 8.3 | 129 | 406 | 0.7 | 2.9 | 0.1 | 1.3 | 0 | 15000 | 0 | 240000
2069 | BRAHMPUTRA RIVER NEAR WATER INTAKE POINT AT KACHARIGHAT, PANBAZAR, GUWAHATI, ASSAM | ASSAM | 18 | 30 | 5 | 7.6 | 7.2 | 7.9 | 111 | 273 | 1.1 | 2.9 | 0.1 | 0.2 | 1400 | 7500 | 1401 | 21000
2064 | BRAHMAPUTRA RIVER AT CHARAPUR, GUWAHATI | ASSAM | 18 | 30 | 4.4 | 7.7 | 6.4 | 7.3 | 76 | 125 | 0.8 | 2 | 0.3 | 2 | 360 | 9300 | 361 | 9301
2067 | BRAHMPUTRA RIVER AT SUALKUCHI, DIST. KAMRUP, ASSAM | ASSAM | 20 | 38 | 6.2 | 8.8 | 7.1 | 8 | 103 | 309 | 1 | 2 | 0.1 | 1 | 1100 | 240000 | 2900 | 240000
2066 | BRAHMAPUTRA RIVER AT DHUBRI | ASSAM | 26 | 31 | 5.6 | 6.4 | 7.3 | 7.7 | 107 | 175 | 1 | 2.5 | 0.1 | 0.1 | 910 | 24000 | 2300 | 46000

## Table 11
TABLE 3.2 WATER QUALITY OF RIVER DHANSIRI AND ITS TRIBUTARY STREAMS DZU & CHATHE-2015
STATION CODE | LOCATIONS | STATE | TEMPERATURE (ºC) |  | DISSOLVED OXYGEN (mg/l) |  | pH |  | CONDUCTIVITY (µmhos/cm) |  | B.O.D. (mg/l) |  | NITRATE- N+ NITRITE-N (mg/l) |  | FECAL COLIFORM (MPN/100ml) |  | TOTAL COLIFORM (MPN/100ml)
|  |  | Min | Max | Min | Max | Min | Max | Min | Max | Min | Max | Min | Max | Min | Max | Min | Max
WATER QUALITY CRITERIA |  |  |  |  | > 4.0 mg/l |  | 6.5-8.5 |  |  |  | < 3 mg/l |  |  |  | < 2500 MPN/100ml |  | < 5000 MPN/100ml
1796 | DHANSIRI AT FULL NAGARJAN, NAGALAND | NAGALAND | 30 | 33.1 | 6.1 | 7.2 | 6.5 | 8.1 | 93.3 | 205 | 9 | 13 | 3.3 | 3.5
1799 | DHANSIRI AT TOWN BOUARY BRIDGE (DIPHU ROAD), NAGALAND | NAGALAND | 23.3 | 32.1 | 4.4 | 5.6 | 7 | 8.9 | 118 | 184 | 9 | 14 | 3.7 | 3.8
1797 | DHANSIRI AT BRIDGE NEAR PURANA BAZAAR, NAGALAND | NAGALAND | 29.9 | 33.9 | 6 | 6.7 | 6.5 | 7.8 | 94 | 211 | 10 | 15 | 3.4 | 3.5
1800 | DHANSIRI AT NUTON BASTI, NAGALAND | NAGALAND | 25 | 30.7 | 0.2 | 1.6 | 6.9 | 7 | 231 | 284 | 14 | 30 | 3.6 | 3.7
1798 | DHANSIRI AT NEAR CHECK GATE (DIMAPUR KHUTKHUTI ROAD), NAGALAND | NAGALAND | 29.5 | 33 | 5.8 | 7.2 | 6.5 | 7.9 | 99 | 229 | 10 | 14 | 3.5 | 3.6
1259 | DHANSIRI AT GOLAGHAT, ASSAM | ASSAM | 22 | 28 | 5.7 | 10.8 | 6.4 | 7.6 | 110 | 322 | 1.7 | 5.2 | 0.4 | 9.1 | 360 | 15000 | 361 | 240000
1928 | DHANSIRI AT NAGALAND-ASSAM BORDER, DIMAPUR | NAGALAND | 28.7 | 31.7 | 4 | 4.4 | 6.5 | 7.4 | 104 | 260 | 9 | 17 | 3.3 | 3.4
1930 | DZU D/S KOHIMA TOWN | NAGALAND | 21.4 | 24.2 | 6.6 | 6.8 | 6.8 | 8.7 | 118 | 418 | 2 | 12 | 3.4 | 3.5
1929 | CHATHE AT MEDZIPHEMA, DIMAPUR | NAGALAND | 26.5 | 31.3 | 6.3 | 6.7 | 6.5 | 8.7 | 92 | 95 | 3 | 13 | 3.2 | 3.4

## Table 12
TABLE 3.3:- WATER QUALITY OF TRIBUTARY STREAMS SUBANSIRI, KHARSANG, BURHIDIHING, PAGLDIA, DIGBOI, JAI BHARALI, KOLONG, MANAS, DISANG, JHANJI, BHOGDOI, MORA BHARALI, BORAK, BHARALU, DEEPAR BEEL, KATHAKAL, TEESTA, KULI, DIKHOW, KOHORA, BOGINADI, RANGANADI, KAPILI, BEKI, SANKOSH, BARAK, SONAI, KUSHIARA, KAROLA & PANCHAI - 2015
STATION CODE | LOCATIONS | STATE | TEMPERATURE (ºC) |  | DISSOLVED OXYGEN (mg/l) |  | pH |  | CONDUCTIVITY (µmhos/cm) |  | B.O.D. (mg/l) |  | NITRATE- N+ NITRITE-N (mg/l) |  | FECAL COLIFORM (MPN/100ml) |  | TOTAL COLIFORM (MPN/100ml)
|  |  | Min | Max | Min | Max | Min | Max | Min | Max | Min | Max | Min | Max | Min | Max | Min | Max
WATER QUALITY CRITERIA |  |  |  |  | > 4.0 mg/l |  | 6.5-8.5 |  |  |  | < 3 mg/l |  |  |  | < 2500 MPN/100ml |  | < 5000 MPN/100ml
1261 | SUBANSIRI AT GEREKAMUKH, ASSAM, (BEFORE CONFL. WITH BRAH.),ASSAM | ASSAM | 16 | 29 | 8.5 | 8.9 | 6.6 | 8 | 71 | 279 | 1 | 2.9 | 0.1 | 1 | 730 | 24000 | 910 | 240000
2061 | RIVER KHARSANG BEFORE CONFLUENCE WITH BURIDIHING NEAR KHARSANG (ASSAM-ARUNANCHAL BORDER) | ASSAM | 19 | 27 | 5.8 | 7.5 | 6.9 | 7.9 | 81 | 228 | 0.4 | 2.2 | 0.2 | 1.7 | 0 | 4300 | 0 | 110000
1422 | BURHIDIHING AT MARGHERITA, ASSAM | ASSAM | 19 | 27 | 6.2 | 11 | 7.2 | 8 | 138 | 439 | 0.7 | 1.4 | 0.1 | 1.4 | 0 | 240000 | 0 | 240000
2062 | BURIDIHING NEAR DULIAJAN AT D/S, TINSUKIA | ASSAM | 20 | 26 | 5.9 | 10.6 | 7.1 | 7.9 | 97 | 409 | 0.6 | 2 | 0.1 | 0.4 | 0 | 910 | 0 | 1500
2230 | BURHIDIHING RIVER AT DULIAJAN (INTAKE POINT OF OIL IIA LTD.) | ASSAM | 20 | 27 | 5.8 | 9 | 7.1 | 8.4 | 93 | 407 | 0.7 | 4.2 | 0.1 | 6.1 | 0 | 910 | 0 | 2300
2065 | PAGLDIA RIVER NEAR NALBARI TOWN, DIST. NALBARI, ASSAM | ASSAM | 24 | 32 | 5.9 | 9.3 | 7.6 | 8.3 | 147 | 351 | 0.7 | 1.9 | 0.2 | 1 | 360 | 2300 | 1100 | 46000
1530 | DIGBOI RIVER AT LAKHIPATHE, RESERVE FOREST, DIGBOI, ASSAM | ASSAM | 21 | 27 | 2.5 | 7.3 | 7.1 | 7.6 | 172 | 556 | 3.2 | 4.3 | 3.5 | 10.8 | 1100 | 110000 | 2300 | 240000
2063 | JAI BHARALI RIVER NEAR BISWANATH CHARALI, SONITPUR | ASSAM | 23 | 30 | 1.5 | 8.5 | 7.2 | 7.8 | 52 | 150 | 0.4 | 1.8 | 0.2 | 0.8 | 0 | 1500 | 1500 | 110000
2237 | KALONG RIVER AT U/S OF ANAARAM DEKIAL PHUKAN BRIDGE, NAGAON | ASSAM | 21 | 29 | 3.4 | 8.5 | 6.9 | 7.7 | 97 | 403 | 0.7 | 3.4 | 0.2 | 1.3 | 2100 | 29000 | 9300 | 240000
2059 | KOLONG RIVER AT MARIGAON | ASSAM | 25 | 32 | 5.2 | 8.6 | 6.7 | 7.6 | 50 | 141 | 0.7 | 3.1 | 0.1 | 1.3 | 360 | 2800 | 2100 | 110000
WATER QUALITY CRITERIA |  |  |  |  | > 4.0 mg/l |  | 6.5-8.5 |  |  |  | < 3 mg/l |  |  |  | < 2500 MPN/100ml |  | < 5000 MPN/100ml
2060 | MANAS RIVER AT NH-31 CROSSING, BARPETA, DISTRICT | ASSAM | 23 | 28 | 5.5 | 7.6 | 7.9 | 8.5 | 331 | 748 | 0.6 | 3.4 | 0.1 | 0.6 | 360 | 720 | 730 | 21800
2058 | DISANG RIVER AT DILLIGHAT, DIBRUGARH DIST., ASSAM | ASSAM | 22 | 28 | 6.4 | 8.6 | 7.2 | 7.8 | 81 | 248 | 0.7 | 3.1 | 0.1 | 0.3 | 0 | 1100 | 0 | 2000
1298 | DISANG AT GUAMGHAT, ASSAM | ASSAM | 19 | 28 | 4.6 | 6.9 | 6.4 | 8.7 | 68 | 222 | 0.9 | 5.8 | 0.3 | 8 | 0 | 12000 | 0 | 21000
1258 | JHANJI AT N.H. CROSSING JORHAT, ASSAM | ASSAM | 2.9 | 25 | 5.6 | 7.8 | 6.7 | 8.1 | 94 | 255 | 0.5 | 1.3 | 0.1 | 0.3 | 360 | 15000 | 2100 | 46000
1527 | BHOGDOI RIVER AT JORHAT ,ASSAM | ASSAM | 17 | 30 | 6.2 | 7.3 | 6.9 | 7.6 | 114 | 303 | 0.9 | 2.1 | 0.1 | 0.8 | 360 | 110000 | 3501 | 240000
1531 | MORA BHARALI AT TEZPUR, ASSAM | ASSAM | 27 | 32 | 5.9 | 7.1 | 6.6 | 7.8 | 87 | 341 | 1.2 | 5.2 | 0.1 | 11.8 | 0 | 2000 | 730 | 110000
1423 | BORAK AT PANCHAGRAM , ASSAM | ASSAM | 23 | 28 | 5.7 | 5.9 | 6.9 | 7.8 | 59 | 277 | 1.1 | 2.4 | 0.3 | 1.8 | 730 | 1500 | 1500 | 15000
1528 | BHARALU RIVER AT GUWAHATI | ASSAM | 18 | 29 | 0 | 0.7 | 6.4 | 7.1 | 550 | 954 | 24 | 50 | 0.5 | 13 | 2000 | 240000 | 3500 | 240000
1529 | DEEPAR BILL, ASSAM | ASSAM | 18 | 30 | 1.7 | 13.2 | 6.6 | 8.3 | 162 | 301 | 2 | 11 | 0.7 | 1.5 | 360 | 110000 | 2000 | 240000
2068 | U/S OF KATHAKAL AT MATIJURI, DIST. HAILAKAI, ASSAM | ASSAM | 22 | 28 | 5.4 | 5.8 | 6.9 | 7.7 | 66 | 264 | 0.6 | 1.5 | 0.2 | 0.8 | 300 | 4300 | 7500 | 110000
1947 | TEESTA AT SILIGURI | WEST BENGAL | 13 | 26 | 6.7 | 8.9 | 7.3 | 8.4 | 64 | 102 | 1 | 17.5 | 0 | 0.8 | 800 | 5000 | 3000 | 17000
2229 | KULI RIVER AT KULI/ SAPAKHOWA, SADIA. | ASSAM | 18 | 26 | 4.2 | 8.2 | 7.5 | 8.1 | 225 | 434 | 0.8 | 3.1 | 0.1 | 3.1 | 0 | 910 | 0 | 2300
2231 | DIKHOW RIVER AT DIKHOW BRIDGE SIVASAGAR | ASSAM | 20 | 28 | 6.6 | 7.9 | 6.7 | 8 | 102 | 359 | 1.3 | 3.9 | 0.2 | 0.6 | 360 | 2300 | 2000 | 240000
2232 | KOHORA RIVER AT N.H. CROSSING, KOHORA | ASSAM | 20 | 28 | 4.3 | 9.6 | 6.9 | 7.3 | 20 | 70 | 1.3 | 4.9 | 0.1 | 16.7 | 300 | 7500 | 15000 | 240000
2233 | BOGINADI NEAR BRIDGE NH-52, LAKHIMPUR | ASSAM | 22 | 30 | 6.9 | 8.4 | 6.9 | 7.9 | 67 | 206 | 0.8 | 2.2 | 0.1 | 0.3 | 360 | 2000 | 1500 | 110000
WATER QUALITY CRITERIA |  |  |  |  | > 4.0 mg/l |  | 6.5-8.5 |  |  |  | < 3 mg/l |  |  |  | < 2500 MPN/100ml |  | < 5000 MPN/100ml
2234 | RANGA NADI D/S OF HYDEL PROJECT | ASSAM | 23 | 30 | 7.1 | 8.6 | 7.3 | 8 | 89 | 244 | 1.2 | 2.7 | 0.1 | 0.3 | 730 | 2000 | 1500 | 110000
2236 | KAPILI RIVER AT DHARMTUL BRIDGE, NH- 31, NAGAON | ASSAM | 21 | 31 | 5.6 | 8.4 | 6.2 | 7.7 | 80 | 180 | 0.7 | 1.5 | 0.1 | 1.5 | 0 | 2800 | 360 | 110000
2238 | BEKI RIVER AT NH-37 CROSSING AT BARPETA ROAD | ASSAM | 22 | 27 | 5.4 | 7.3 | 7.5 | 8 | 97 | 270 | 0.8 | 1.6 | 0.1 | 0.4 | 360 | 1500 | 2800 | 46000
2239 | SANKOSH RIVER, DHUBRI | ASSAM | 26 | 32 | 5 | 7.1 | 6.9 | 7.7 | 60 | 81 | 0.9 | 3.1 | 0.1 | 0.3 | 360 | 24000 | 360 | 46000
2240 | BARAK RIVER AT D/S OF SILCHAR | ASSAM | 21 | 28 | 5.7 | 6.3 | 6.6 | 7.6 | 51 | 209 | 0.6 | 2.9 | 0.1 | 1.9 | 730 | 3600 | 2000 | 240000
2241 | SONAI RIVER AT SONAI | ASSAM | 21 | 28 | 5.8 | 6.3 | 7.1 | 7.6 | 48 | 209 | 0.9 | 3.7 | 0.5 | 2 | 360 | 15000 | 730 | 240000
2242 | KUSHIARA RIVER AT KARIMGANJ | ASSAM | 22 | 27 | 5.6 | 6.3 | 6.6 | 7.5 | 54 | 253 | 0.6 | 1.1 | 0.3 | 1.7 | 360 | 4300 | 2300 | 9300
2523 | KAROLA, D/S OF JALPAIGURI, NEAR MIN BHAWAN | WEST BENGAL | 20 | 34 | 4.7 | 8.1 | 7 | 7.9 | 90 | 172 | 1 | 2.8 | 0.1 | 0.2 | 1300 | 7000 | 5000 | 17000
2235 | PANCHNAI RIVER AT NH-52 CROSSING, ORANG | ASSAM | 16 | 30 | 6.8 | 8.3 | 7.2 | 8.1 | 80 | 150 | 0.8 | 3.1 | 0.1 | 0.5 | 0 | 1400 | 910 | 6400

## Table 13
TABLE 4.1: - WATER QUALITY OF RIVER MAHI AND ITS TRIBUTARY STREAMS PANAM, ANAS, SHIVNA, JAMMER, MALEI & CHILLAR – 2015
STATION CODE | LOCATIONS | STATE | TEMPERATURE (ºC) |  | DISSOLVED OXYGEN (mg/l) |  | pH |  | CONDUCTIVITY (µmhos/cm) |  | B.O.D. (mg/l) |  | NITRATE- N+ NITRITE-N (mg/l) |  | FECAL COLIFORM (MPN/100ml) |  | TOTAL COLIFORM (MPN/100ml)
|  |  | Min | Max | Min | Max | Min | Max | Min | Max | Min | Max | Min | Max | Min | Max | Min | Max
WATER QUALITY CRITERIA |  |  |  |  | > 4.0 mg/l |  | 6.5-8.5 |  |  |  | < 3 mg/l |  |  |  | < 2500 MPN/100ml |  | < 5000 MPN/100ml
1232 | MAHI (D/S) CONF WITH R. CHAP (UER SAGWARA-SARHI RD. BDG.), RAJASTHAN | RAJASTHAN | 21 | 34 | 4.7 | 6.4 | 8 | 9.4 | 380 | 530 | 0.9 | 1.5 | 0.1 | 1.1 | 3 | 7 | 3 | 21
1864 | MAHI AT MUJPUR | GUJARAT | 23 | 30 | 6.3 | 8.9 | 7.7 | 8.2 | 489 | 773 | 2 | 5 | 0.1 | 1.9 | 14 | 46 | 49 | 94
1233 | MAHI AT BADNAWAR, M.P. | MADHYA PRADESH | 21 | 31 | 6.1 | 7.7 | 7.2 | 8.6 | 253 | 658 | 1 | 1.3 | 0.3 | 2.4 | 2 | 2 | 40 | 140
1229 | MAHI NEAR RAJASTHAN BORDER AT KADANA DAM, GUJARAT | GUJARAT | 27 | 30 | 6.5 | 8.9 | 7.9 | 8.5 | 234 | 456 | 2 | 5 | 0 | 0.4 | 1.8 | 1.8 | 11 | 11
1230 | MAHI AFTER CONF. WITH ANAS AT PARDI (BANASWADA), GUJARAT. | GUJARAT | 28 | 30 | 6.3 | 8.7 | 7.8 | 8.5 | 260 | 445 | 0.9 | 5 | 0 | 0.8 | 21 | 58 | 63 | 140
1227 | PANAM AT LUNAWADA, GUJARAT | GUJARAT | 26 | 30 | 5.9 | 9.5 | 7.8 | 8.5 | 265 | 1136 | 2 | 6 | 0 | 0.7 | 12 | 27 | 46 | 79
1228 | ANAS AT DAHOD, (KUSHALGARH), DIST. PANCHMAHAL, GUJARAT | GUJARAT | 28 | 31 | 6.3 | 8.7 | 7.8 | 8.5 | 268 | 652 | 1.7 | 5 | 0 | 0.3 | 13 | 58 | 58 | 140
2102 | RIVER SHIVNA AT RAMGHAT MASAUR | MADHYA PRADESH | 24 | 30 | 7 | 7.8 | 7.3 | 8.2 | 470 | 950 | 2 | 3.2 | 0.4 | 1.7 |  |  | 140 | 520
2103 | RIVER JAMMER AT DHOLAWAD | MADHYA PRADESH | 20 | 30 | 7 | 7.6 | 7.1 | 8.3 | 233 | 479 | 1.6 | 2.5 | 0.5 | 2.7 |  |  | 110 | 300
2104 | RIVER MALEI AT JAORA | MADHYA PRADESH | 20 | 30 | 7 | 7.9 | 7.1 | 8.2 | 370 | 1090 | 2 | 3 | 1 | 4.9 |  |  | 220 | 500
2105 | RIVER CHILLAR AT SHAJAPUR | MADHYA PRADESH | 22 | 29 | 6.7 | 7.6 | 7.2 | 8.3 | 313 | 874 | 1.4 | 3.6 | 0.5 | 2.9 |  |  | 300 | 500

## Table 14
TABLE- 5.1: WATER QUALITY OF RIVER SABARMATI AND ITS TRIBUTARY STREAMS SHEDHI & MESHWA - 2015
STATION CODE | LOCATIONS | STATE | TEMPERATURE (ºC) |  | DISSOLVED OXYGEN (mg/l) |  | pH |  | CONDUCTIVITY (µmhos/cm) |  | B.O.D. (mg/l) |  | NITRATE- N+ NITRITE-N (mg/l) |  | FECAL COLIFORM (MPN/100ml) |  | TOTAL COLIFORM (MPN/100ml)
|  |  | Min | Max | Min | Max | Min | Max | Min | Max | Min | Max | Min | Max | Min | Max | Min | Max
WATER QUALITY CRITERIA |  |  |  |  | > 4.0 mg/l |  | 6.5-8.5 |  |  |  | < 3 mg/l |  |  |  | < 2500 MPN/100ml |  | < 5000 MPN/100ml
1221 | SABARMATI AT KHEROJ BRIDGE, GUJARAT | GUJARAT | 26 | 32 | 5 | 8.2 | 7.2 | 8.3 | 460 | 660 | 1.1 | 1.3 | 0.2 | 4.1 | 2 | 17 | 7.8 | 49
1223 | SABARMATI AFTER CONF. WITH MESHWA AT VAUTHA (NEAR DHOKLA), GUJARAT | GUJARAT |  |  | 5.2 | 5.2 | 7.7 | 8.4 | 1060 | 2590 | 5 | 41 | 0 | 0.8 |  |  | 696 | 1456
1409 | SABARMATI AT RAILWAY BRIDGE AHMEDABAD, GUJARAT | GUJARAT |  |  | 6.7 | 8.2 | 7.4 | 8.6 | 268 | 690 | 1.7 | 8 | 0 | 0.5 | 6.8 | 170 | 17 | 490
1866 | RIVER SABARMATI AT HANSAOL BRIDGE, GUJARAT | GUJARAT |  |  | 6.1 | 8.1 | 8.2 | 8.8 |  |  | 1.2 | 7 | 0 | 0 | 1.8 | 45 | 9.3 | 110
1222 | SHEDHI AT KHEDA, GUJARAT | GUJARAT | 27 | 29 | 2.3 | 8.9 | 6.8 | 8.1 | 421 | 1960 | 2.8 | 8.7 | 0 | 0.6 | 21 | 58 | 94 | 210
1224 | MESHWA NEAR RAJASTHAN BORDER AT SAMLAJI, GUJARAT | GUJARAT | 28 | 28 | 7 | 7 | 7.3 | 7.3 | 422 | 422 | 1.3 | 1.3 | 0 | 0 | 7.8 | 7.8 | 23 | 23

## Table 15
TABLE - 6.1: - WATER QUALITY OF RIVER NARMADA - 2015
STATION CODE | LOCATIONS | STATE | TEMPERATURE (ºC) |  | DISSOLVED OXYGEN (mg/l) |  | pH |  | CONDUCTIVITY (µmhos/cm) |  | B.O.D. (mg/l) |  | NITRATE- N+ NITRITE-N (mg/l) |  | FECAL COLIFORM (MPN/100ml) |  | TOTAL COLIFORM (MPN/100ml)
|  |  | Min | Max | Min | Max | Min | Max | Min | Max | Min | Max | Min | Max | Min | Max | Min | Max
WATER QUALITY CRITERIA |  |  |  |  | > 4.0 mg/l |  | 6.5-8.5 |  |  |  | < 3 mg/l |  |  |  | < 2500 MPN/100ml |  | < 5000 MPN/100ml
1241 | NARMADA AT MALA NEAR ROAD BDG. M.P. | MADHYA PRADESH | 22 | 22 | 7.4 | 7.5 | 7.1 | 8.4 | 288 | 693 | 1.2 | 2.5 | 0.1 | 2.1 | 0 | 0 | 12 | 75
1240 | NARMADA AT NARSINGHPUR M.P. | MADHYA PRADESH | 22 | 22 | 7.4 | 7.6 | 7.2 | 8.4 | 360 | 622 | 1.3 | 1.9 | 0.3 | 1.2 | 6 | 6 | 7 | 43
2106 | RIVER NARMADA AT NEMAWAR | MADHYA PRADESH | 20 | 29 | 7 | 8.1 | 7.4 | 7.9 | 228 | 422 | 1 | 2 | 0.9 | 1.2 |  |  | 40 | 40
45 | NARMADA AT MANDLESHWAR M.P. | MADHYA PRADESH | 18 | 30 | 7 | 8.3 | 7.8 | 8.6 | 209 | 396 | 0.8 | 1.3 | 0.4 | 1 | 2 | 2 | 30 | 84
1239 | NARMADA AT BADWANI, M.P. | MADHYA PRADESH | 19 | 30 | 6.5 | 7.9 | 7.2 | 8.2 | 280 | 390 | 0.8 | 1.9 | 0.2 | 0.9 | 2 | 4 | 34 | 110
1430 | NARMADA AT D S OF OMKARESHWAR M.P. | MADHYA PRADESH | 20 | 30 | 6.8 | 8 | 7 | 8 | 205 | 360 | 0.9 | 1.6 | 0.2 | 2.1 | 2 | 2 | 40 | 70
1431 | NARMADA AT MAHESHWAR, M. P. | MADHYA PRADESH | 19 | 30 | 7.2 | 8.4 | 7.9 | 8.5 | 200 | 398 | 1 | 9 | 0.1 | 1 | 2 | 2 | 30 | 70
2099 | RIVER NARMADA LALPUR, JABALPUR | MADHYA PRADESH | 23 | 23 | 7 | 7.6 | 6 | 8.3 | 198 | 815 | 1.2 | 2 | 0 | 2.1 |  |  | 23 | 36
2112 | RIVER NARMADA NEAR MORTAKKA BRIDGE, BADWAH | MADHYA PRADESH | 19 | 29 | 6.9 | 7.8 | 7.1 | 8.1 | 254 | 334 | 0.7 | 1.4 | 0.2 | 1.7 | 2 | 2 | 34 | 130
2113 | RIVER NARMADA NEAR PUNASA DAM, PUNASA | MADHYA PRADESH | 18 | 31 | 6.6 | 7.8 | 7.1 | 8.3 | 270 | 410 | 0.8 | 1.3 | 0.3 | 1.8 | 2 | 2 | 23 | 50
3321 | NARMADA AT AMARKANTAKE FROM ORIGIN POINT, REWA | MADHYA PRADESH | 21.2 | 32.8 | 7.8 | 9.4 | 7.5 | 7.9 | 146 | 312 | 1.4 | 2.1 | 0 | 0.8 |  |  | 24 | 130
3322 | NARMADA AT MALA, NEAR SHAMSHANGHAT, JABALPUR | MADHYA PRADESH |  |  | 7.5 | 7.5 | 7.1 | 8.4 | 374 | 690 | 1.2 | 2.3 | 0.4 | 3.3 |  |  | 23 | 240
3323 | NARMADA AT LALPUR, NEAR WATER SUPPLY INTAKE POINT, JABALPUR | MADHYA PRADESH | 25 | 25 | 6.9 | 7.2 | 7 | 8.4 | 198 | 817 | 1.2 | 2.8 | 0.1 | 2.1 | 0 | 10 | 23 | 170
WATER QUALITY CRITERIA |  |  |  |  | > 4.0 mg/l |  | 6.5-8.5 |  |  |  | < 3 mg/l |  |  |  | < 2500 MPN/100ml |  | < 5000 MPN/100ml
3324 | NARMADA AT PANCHWATIGHAT, BEFORE MIXING WITH BAWANGANGA RIVER, JABALPUR | MADHYA PRADESH | 23 | 23 | 6.5 | 7.2 | 7.2 | 8.4 | 214 | 714 | 1.4 | 1.8 | 0.4 | 2.1 | 10 | 10 | 23 | 41
3325 | NARMADA AT SARSWATIGHAT, AFTER MIXING WITH BAWANGANGA RIVER, JABALPUR | MADHYA PRADESH | 25 | 25 | 6.4 | 7.6 | 6 | 8.3 | 210 | 689 | 1.4 | 2.2 | 0.4 | 6.4 | 10 | 28 | 21 | 210
1242 | NARMADA NEAR SOURCE AT AMARKANTAK M.P. | MADHYA PRADESH | 18.2 | 29.5 | 6.4 | 7.8 | 6.8 | 7.6 | 96 | 193 | 1.2 | 2.1 | 0.2 | 0.5 |  |  | 17 | 50
2118 | NARMADA RIVER AT D/S OF KAPILDHARA | MADHYA PRADESH | 20 | 30.5 | 7.3 | 8.7 | 7.3 | 7.8 | 111 | 294 | 1.5 | 2.3 | 0.2 | 0.8 |  |  | 27 | 220
1244 | NARMADA AT PANETHA, GUJARAT | GUJARAT | 24 | 30 | 7.2 | 8.8 | 7.8 | 8.5 | 126 | 418 | 1.2 | 1.8 | 0.1 | 1.1 | 7.8 | 17 | 23 | 70

## Table 16
TABLE - 6.2: WATER QUALITY OF TRIBUTARY STREAMS CHOTA TAWA, GOUR, KUNDA AND BANJAR - 2015
STATION CODE | LOCATIONS | STATE | TEMPERATURE (ºC) |  | DISSOLVED OXYGEN (mg/l) |  | pH |  | CONDUCTIVITY (µmhos/cm) |  | B.O.D. (mg/l) |  | NITRATE- N+ NITRITE-N (mg/l) |  | FECAL COLIFORM (MPN/100ml) |  | TOTAL COLIFORM (MPN/100ml)
|  |  | Min | Max | Min | Max | Min | Max | Min | Max | Min | Max | Min | Max | Min | Max | Min | Max
WATER QUALITY CRITERIA |  |  |  |  | > 4.0 mg/l |  | 6.5-8.5 |  |  |  | < 3 mg/l |  |  |  | < 2500 MPN/100ml |  | < 5000 MPN/100ml
1236 | CHOTA TAWA BEFORE CONFL. WITH RIVER NARMADA, M.P. | MADHYA PRADESH | 26 | 28 | 7.1 | 7.4 | 7.3 | 8.4 | 210 | 372 | 0.9 | 1.2 | 0.2 | 0.9 | 2 | 2 | 50 | 90
2100 | GOUR RIVER BHOGA DOOR, JABALPUR | MADHYA PRADESH | 21 | 21 | 6 | 7.2 | 7.1 | 8.4 | 350 | 771 | 1.4 | 4.8 | 0.8 | 2.4 | 2 | 38 | 11 | 1100
2114 | RIVER KUNDA AT KHARGONE | MADHYA PRADESH | 18 | 31 | 3.6 | 7.6 | 7.5 | 8.8 | 445 | 1021 | 1.2 | 8 | 1 | 3.5 | 2 | 210 | 140 | 920
3305 | RIVER BANJAR AT MALANJKHA NEAR W/S INTAKE POINT, JABALPUR | MADHYA PRADESH | 21 | 21 | 7.4 | 7.4 | 7.4 | 8.4 | 276 | 738 | 1.2 | 3 | 0 | 0.8 |  |  | 11 | 47

## Table 17
TABLE - 8.1: - WATER QUALITY OF RIVER MAHANADI - 2015
STATION CODE | LOCATIONS | STATE | TEMPERATURE (ºC) |  | DISSOLVED OXYGEN (mg/l) |  | pH |  | CONDUCTIVITY (µmhos/cm) |  | B.O.D. (mg/l) |  | NITRATE- N+ NITRITE-N (mg/l) |  | FECAL COLIFORM (MPN/100ml) |  | TOTAL COLIFORM (MPN/100ml)
|  |  | Min | Max | Min | Max | Min | Max | Min | Max | Min | Max | Min | Max | Min | Max | Min | Max
WATER QUALITY CRITERIA |  |  |  |  | > 4.0 mg/l |  | 6.5-8.5 |  |  |  | < 3 mg/l |  |  |  | < 2500 MPN/100ml |  | < 5000 MPN/100ml
1851 | MAHANADI AT SIHAWA, CHHATISGARH. | CHHATTISGARH | 29 | 29 | 6.2 | 6.4 | 7.7 | 7.9 | 254 | 412 | 2.2 | 2.4 | 1.1 | 1.1 |  |  | 170 | 300
1264 | MAHANADI AT RUDRI U/S AT DHAMTORI RESERVOIR, CHHATISGARH. | CHHATTISGARH | 28.5 | 30 | 7.4 | 7.8 | 7.8 | 7.9 | 290 | 448 | 2.2 | 2.4 | 1.1 | 2.6 |  |  | 110 | 500
1099 | MAHANADI AT U/S OF RAJIM, CHHATISGARH. | CHHATTISGARH | 24 | 28 | 7.4 | 7.8 | 7.4 | 7.6 | 272 | 524 | 2 | 2.4 | 1.1 | 2.1 |  |  | 110 | 300
1852 | MAHANADI AT ARRANG, RAIPUR, CHHATISGARH. | CHHATTISGARH | 28.5 | 29 | 7.6 | 7.8 | 7.5 | 7.7 | 328 | 554 | 1.4 | 2.8 | 1.2 | 2.4 |  |  | 140 | 350
1100 | MAHANADI AT KHARAD, CHHATISGARH. | CHHATTISGARH | 28 | 35 | 6.5 | 7.5 | 7.5 | 8.5 | 140 | 414 |  |  | 0.9 | 2.3 |  |  | 28 | 159
1282 | MAHANADI AT SHEORINARAYAN VILLAGE, CHHATISGARH. | CHHATTISGARH | 28 | 34 | 6 | 8 | 8 | 8.5 | 220 | 385 |  |  | 0.7 | 2.2 |  |  | 122 | 160
1467 | MAHANADI AFTER CONFL. WITH RIVER MA, CHHATISGARH. | CHHATTISGARH | 28 | 37.5 | 6 | 7.5 | 7.5 | 8 | 148 | 324 |  |  | 0.6 | 2.2 |  |  | 22 | 188
1101 | MAHANADI AT INTERSTATE BOURY, CHHATISGARH. | CHHATTISGARH | 19 | 26 | 6.8 | 7.3 | 7.3 | 7.5 | 190 | 212 | 0.8 | 2.3 | 0.9 | 1.2 |  |  | 43 | 460

## Table 18
TABLE 8.2: - WATER QUALITY OF TRIBUTARY STREAMS SEONATH, HASDEO, KHAROON ARPA, KELO, SANKHA, MAHANADI, TEL, BHEDEN, SERUA, KUAKHAI, IB, KATHAJODI & BIRUPA – 2015
STATIO N CODE | LOCATIONS | STATE | TEMPERATURE (ºC) |  | DISSOLVED OXYGEN (mg/l) |  | pH |  | CONDUCTIVIT Y (µmhos/cm) |  | B.O.D. (mg/l) |  | NITRATE - N+ NITRITE- N (mg/l) |  | FECAL COLIFORM (MPN/100ml ) |  | TOTAL COLIFORM (MPN/100ml)
|  |  | Min | Max | Min | Max | Min | Max | Min | Max | Min | Max | Min | Max | Min | Max | Min | Max
WATER QUALITY CRITERIA |  |  |  |  | > 4.0 mg/l |  | 6.5-8.5 |  |  |  | < 3 mg/l |  |  |  | < 2500 MPN/100ml |  | < 5000 MPN/100ml
1107 | SEONATH AT U/S RAJNAGAON, CHHATISGARH. | CHHATTISGAR H |  |  | 6.3 | 7.6 | 7.3 | 7.6 |  |  | 1.3 | 1.8 | 0.3 | 0.5 |  |  | 150 | 2400
1845 | SEONATH RIVER WATER SUPPLY WELL, DURG, CHHATISGARH. | CHHATTISGAR H |  |  | 6.6 | 7.8 | 7.3 | 7.6 |  |  | 1.2 | 1.8 | 0.3 | 0.8 |  |  | 120 | 2400
1266 | SEONATH AT SHIMGA AFTER CONFL. WITH R. KHAROON, CHHATISGARH. | CHHATTISGAR H | 28 | 29 | 7.6 | 7.6 | 7.8 | 7.8 | 302 | 510 | 2.6 | 2.8 | 1.2 | 2.4 |  |  | 170 | 500
3167 | SHEONATH AT RAJNAGAON, D/S AT MOHAD, RAJNAGAON, CHHATISGARH. | CHHATTISGAR H |  |  | 6.3 | 7.6 | 7.3 | 7.6 |  |  | 1.4 | 2 | 0.3 | 0.6 |  |  | 210 | 2400
3164 | SHEONATH AT JHINGHRI VILLAGE, A/C OF SAMODA NALLA, CHHATISGARH. | CHHATTISGAR H |  |  | 5.2 | 7.2 | 7.1 | 7.8 |  |  | 12 | 28 | 0.4 | 1.2 |  |  | 410 | 460
1105 | HASDEO UP STREAM OF HASDEO BANGO, HYDEL POWER STATION, MACHADOLI, KORBA | CHHATTISGAR H | 25.6 | 26.6 | 5.6 | 6.8 | 7.1 | 7.2 |  |  | 0.6 | 2 | 0.5 | 0.8
3165 | HASDEO RIVER 100 METER DOWN STREM AFTER CONFLUENCE OF DENGURNALLAH NEAR CSEB (E) GUEST HOUSE KORBA | CHHATTISGAR H | 25.3 | 26.7 | 5 | 6.2 | 7.1 | 7.1 |  |  | 1.4 | 3.2 | 0.6 | 0.9
3168 | DOWN STREM OF HOSDEV RIVER NEAR URGA VILLAGE KORBA | CHHATTISGAR H | 25.4 | 26.8 | 4.6 | 5.8 | 7.1 | 7.2 |  |  | 1.8 | 4.2 | 0.7 | 1.2
3169 | DRINKING WATER INTAKE WELL OF MUNICIPAL COP. KORBA BEFORE TREATMENT PLANT AT KOHADIA VILLAGE KORBA. | CHHATTISGAR H | 25.4 | 26.7 | 5.2 | 6.2 | 7.1 | 7.2 |  |  | 1.4 | 5.4 | 0.5 | 0.8
3170 | DRINKING WAER INTAKE WELL OF MUNCIPAL COP. KORBA AFTER TREATMENT PLANT KOHADIA VILLAGE KORBA, | CHHATTISGAR H | 25.6 | 26.7 | 6.6 | 7.2 | 7.2 | 7.2 |  |  | 0.2 | 0.6 | 0.2 | 0.6
1265 | KHAROON AT RAIPUR U/S, CHHATISGARH. | CHHATTISGAR H | 29 | 30 | 7.6 | 7.8 | 7.5 | 7.8 | 286 | 566 | 2.2 | 2.5 | 1.2 | 2.2 |  |  | 170 | 350
1847 | KHAROON RIVER B/C KHAPRI DRAIN, DURG, RAIPUR ROAD BRIDGE, CHHATISGARH. | CHHATTISGAR H |  |  | 6.8 | 7.8 | 7.3 | 7.6 |  |  | 1.4 | 1.8 | 0 | 0.5 |  |  | 150 | 2400
1846 | KHAROON RIVER A/C KHAPRI DRAIN, CHHATISGARH. | CHHATTISGAR H |  |  | 6.8 | 7.8 | 7.3 | 7.6 |  |  | 1.6 | 2 | 0.3 | 0.6 |  |  | 210 | 2400
1853 | KHAROON RIVER BURI, RAIPUR, CHHATISGARH. | CHHATTISGAR H | 29 | 30 | 7.6 | 7.8 | 7.3 | 7.5 | 324 | 630 | 2.4 | 2.8 | 1.3 | 2.2 |  |  | 170 | 300
1106 | HASDEO AT U/S OF CHAMPA, CHHATISGARH. | CHHATTISGAR H | 27.5 | 38 | 6 | 8 | 7.5 | 8.5 | 140 | 246 |  |  | 0.7 | 2.3 |  |  | 20 | 186
1848 | ARPA RIVER D/S OF BILASPUR, CHHATISGARH. | CHHATTISGAR H | 28 | 34 | 6.5 | 7.5 | 8 | 8.5 | 218 | 500 |  |  | 0.8 | 2.7
WATER QUALITY CRITERIA |  |  |  |  | > 4.0 mg/l |  | 6.5-8.5 |  |  |  | < 3 mg/l |  |  |  | < 2500 MPN/100ml |  | < 5000 MPN/100ml
1849 | KELO RIVER U/S OF RAIGARH, CHHATISGARH. | CHHATTISGAR H | 19 | 26 | 6.7 | 7.3 | 7.4 | 7.5 | 194 | 217 | 1 | 2.4 | 0.9 | 1.2 |  |  | 75 | 460
1850 | KELO RIVER D/S OF RAIGARH, CHHATISGARH. | CHHATTISGAR H | 19 | 26 | 6.6 | 7.2 | 7.3 | 7.7 | 196 | 224 | 1.3 | 3 | 0.1 | 1.2 |  |  | 93 | 460
2412 | SANKHA U/S ( D/S OF MAIRA DAM) | ODISHA | 10 | 35 | 6 | 9.4 | 6 | 8.3 | 117 | 210 | 0.3 | 2.5 | 0.2 | 2 | 110 | 13000 | 330 | 35000
1281 | MAHANADI AT HIRAKUD | ODISHA | 22 | 34 | 6.4 | 8.9 | 7.1 | 8.3 | 162 | 281 | 0.2 | 1.9 | 0.1 | 1.6 | 230 | 5400 | 630 | 9200
1270 | MAHANADI AT SAMBALPUR U/S | ODISHA | 23 | 36 | 6.5 | 9.3 | 7.1 | 8.4 | 165 | 257 | 0.3 | 1.9 | 0.2 | 2.6 | 790 | 17000 | 2200 | 35000
1271 | MAHANADI AT SAMBALPUR D/S | ODISHA | 23 | 35 | 5.6 | 8.7 | 7.5 | 8.3 | 194 | 318 | 1.8 | 4.1 | 0.3 | 3.8 | 3300 | 160000 | 7900 | 160000
2405 | MAHANADI AT SAMBALPUR FD/S AT HUMA | ODISHA | 25 | 35 | 5.9 | 9.8 | 7.6 | 8.4 | 165 | 271 | 0.8 | 2.5 | 0.4 | 2.1 | 490 | 7900 | 1300 | 13000
1272 | MAHANADI AT SONEPUR U/S | ODISHA | 25 | 36 | 6.6 | 8.8 | 7.6 | 8.4 | 160 | 276 | 0.2 | 1.5 | 0.1 | 3.2 | 130 | 16000 | 330 | 16000
1274 | MAHANADI AT SONEPUR D/S | ODISHA | 26 | 36 | 6.1 | 8.7 | 7.5 | 8.5 | 182 | 282 | 0.3 | 1.8 | 0.5 | 7.2 | 130 | 16000 | 490 | 16000
1275 | MAHANADI AT TIKARAPADA | ODISHA | 25 | 36 | 6.4 | 8.6 | 7.8 | 8.5 | 169 | 260 | 0.2 | 1.4 | 0.2 | 2.2 | 78 | 13000 | 230 | 24000
1276 | MAHANADI AT NARASINGHPUR | ODISHA | 20 | 33 | 6.7 | 8.6 | 7.8 | 8.5 | 184 | 280 | 0.4 | 1.9 | 0.1 | 3.5 | 330 | 11000 | 490 | 16000
1277 | MAHANADI AT CUTTACK U/S | ODISHA | 20 | 32 | 6.6 | 9 | 7.1 | 8.4 | 153 | 270 | 0.5 | 2 | 0.1 | 1.6 | 20 | 1300 | 130 | 5400
1278 | MAHANADI AT CUTTACK D/S | ODISHA | 18 | 33 | 5.8 | 8.1 | 7.1 | 8.5 | 190 | 280 | 1.5 | 2.8 | 0.7 | 5.3 | 780 | 160000 | 3300 | 160000
2406 | MAHANADI AT MUNDALI | ODISHA | 19 | 32 | 6.7 | 8.5 | 7.4 | 8.4 | 146 | 285 | 0.5 | 1.6 | 0.1 | 3.5 | 78 | 16000 | 490 | 24000
2404 | MAHANADI AT POWER CHANNEL D/S | ODISHA | 23 | 35 | 5.9 | 8.4 | 7.4 | 8.4 | 170 | 345 | 0.4 | 2.3 | 0.2 | 3.4 | 130 | 3500 | 790 | 9200
2407 | MAHANADI AT PARADEEP U/S AT BHUTMUAI | ODISHA | 19 | 35 | 5.4 | 8.9 | 7.5 | 8.4 | 192 | 20240 | 0.2 | 2.2 | 0.1 | 2.5 | 230 | 5400 | 460 | 16000
1639 | MAHANADI AT PARADEEP D/S | ODISHA | 18 | 36 | 5.7 | 8.2 | 6.7 | 8.4 | 3617 | 33410 | 0.8 | 2.9 | 0.2 | 4.2 | 130 | 13000 | 230 | 24000
2408 | TEL | ODISHA | 2 | 36 | 6.4 | 8.9 | 7.8 | 8.4 | 124 | 211 | 0.6 | 2.7 | 0.1 | 2.5 | 78 | 7900 | 230 | 13000
2403 | BHEDEN | ODISHA | 23 | 36 | 6.3 | 9.8 | 7 | 8.4 | 132 | 1879 | 0.4 | 1.7 | 0.1 | 3.2 | 170 | 4900 | 490 | 9400
2409 | SERUA AT SANKHATARASA | ODISHA | 18 | 32 | 6.8 | 8.8 | 7.2 | 8.4 | 192 | 281 | 1.3 | 3.7 | 0.4 | 1.8 | 130 | 54000 | 490 | 92000
2410 | KUAKHAI FU/S | ODISHA | 24 | 33 | 6.2 | 9.2 | 7.6 | 8.4 | 161 | 240 | 0.5 | 1.9 | 0.1 | 6.4 | 130 | 9200 | 330 | 16000
2411 | KUAKHAI FD/S | ODISHA | 20 | 32 | 4.6 | 7.3 | 7.3 | 8.4 | 225 | 393 | 1.9 | 4.6 | 0.3 | 6.4 | 2200 | 160000 | 2200 | 160000
1279 | KUAKHAI U/S AT BHUBANESWAR | ODISHA | 22 | 32 | 5.7 | 9 | 7.5 | 8.4 | 183 | 260 | 0.7 | 1.9 | 0.3 | 4.7 | 1300 | 22000 | 5400 | 54000
1280 | KUAKHAI D/S AT BHUBANESWAR | ODISHA | 20 | 33 | 2.5 | 6.9 | 7.3 | 8.1 | 222 | 473 | 3.5 | 5.4 | 0.7 | 6.5 | 1100 | 160000 | 4900 | 160000
1267 | IB AT SUERGARH | ODISHA | 25 | 36 | 5.8 | 9.4 | 7.2 | 8.3 | 114 | 193 | 0.2 | 1.9 | 0.1 | 1.3 | 130 | 2400 | 330 | 5400
1268 | IB AT JHARSUGUDA | ODISHA | 25 | 37 | 6.2 | 9.6 | 7 | 8.2 | 120 | 202 | 0.2 | 1.4 | 0.3 | 1.8 | 330 | 7900 | 700 | 16000
1269 | IB AT BRAJRAJ NAGAR D/S | ODISHA | 24 | 37 | 6.4 | 8.9 | 7.3 | 8.4 | 138 | 275 | 0.4 | 1.9 | 0.1 | 3.3 | 310 | 16000 | 940 | 16000
1300 | IB AT BRAJRAJ NAGAR U/S | ODISHA | 25 | 37 | 6.3 | 9.4 | 7.2 | 8.3 | 132 | 204 | 0.3 | 1.7 | 0.1 | 1.5 | 460 | 16000 | 790 | 16000
1301 | KATHAJODI D/S AT CUTTACK | ODISHA | 18 | 32 | 6 | 7.9 | 7.4 | 8.4 | 193 | 309 | 2.1 | 4.7 | 0.1 | 7 | 780 | 35000 | 3300 | 54000
1640 | BIRUPA D/S AT CHOUDWAR | ODISHA | 20 | 33 | 5.3 | 9.1 | 7.6 | 8.3 | 172 | 385 | 0.4 | 2.4 | 0.2 | 3 | 330 | 16000 | 1300 | 24000

## Table 19
TABLE 9.1: - WATER QUALITY OF RIVER BAITARNI AND ITS TRIBUTARY STREAM KUSEI - 2015
STATION CODE | LOCATIONS | STATE | TEMPERATURE (ºC) |  | DISSOLVED OXYGEN (mg/l) |  | pH |  | CONDUCTIVITY (µmhos/cm) |  | B.O.D. (mg/l) |  | NITRATE- N+ NITRITE-N (mg/l) |  | FECAL COLIFORM (MPN/100ml) |  | TOTAL COLIFORM (MPN/100ml)
|  |  | Min | Max | Min | Max | Min | Max | Min | Max | Min | Max | Min | Max | Min | Max | Min | Max
WATER QUALITY CRITERIA |  |  |  |  | > 4.0 mg/l |  | 6.5-8.5 |  |  |  | < 3 mg/l |  |  |  | < 2500 MPN/100ml |  | < 5000 MPN/100ml
1081 | BAITARNI AT JODA ODISHA | ODISHA | 10 | 35 | 6 | 9.1 | 7.2 | 8.2 | 107 | 183 | 0.4 | 2.7 | 0.1 | 2.4 | 78 | 4900 | 170 | 13000
1082 | BAITARNI AT ANAPUR, ODISHA | ODISHA | 18 | 37 | 6.1 | 9.2 | 7.6 | 8.3 | 138 | 184 | 0.2 | 2.2 | 0.3 | 2 | 330 | 16000 | 790 | 16000
1083 | BAITARNI AT JAJPUR ODISHA | ODISHA | 23 | 34 | 6.2 | 8.8 | 7.6 | 8.4 | 124 | 220 | 0.5 | 2.9 | 0 | 4 | 330 | 35000 | 1100 | 54000
1084 | BAITARNI AT CHABALI, ODISHA | ODISHA | 23 | 34 | 5.3 | 8.7 | 6.5 | 8.3 | 207 | 17340 | 0.9 | 2.4 | 0.2 | 2.7 | 2200 | 160000 | 7900 | 160000
1085 | BAITARNI AT DHAMRA ODISHA | ODISHA | 23 | 33 | 5.1 | 7 | 7.8 | 8.2 | 234 | 34380 | 0.9 | 2.7 | 0.2 | 7.2 | 330 | 16000 | 1300 | 16000
2421 | KUSEI BEFORE JOINING WITH BAITARANI RIVER AT ANAPUR | ODISHA | 18 | 37 | 6.1 | 9.7 | 7.6 | 8.4 | 148 | 320 | 0.5 | 1.5 | 0.4 | 2.4 | 490 | 24000 | 2200 | 35000

## Table 20
TABLE 10.1: - WATER QUALITY OF RIVER BRAHMANI AND ITS TRIBUTARY STREAMS KOEL & KHARASROTA - 2015
STATION CODE | LOCATIONS | STATE | TEMPERATURE (ºC) |  | DISSOLVED OXYGEN (mg/l) |  | pH |  | CONDUCTIVITY (µmhos/cm) |  | B.O.D. (mg/l) |  | NITRATE- N+ NITRITE-N (mg/l) |  | FECAL COLIFORM (MPN/100ml) |  | TOTAL COLIFORM (MPN/100ml)
|  |  | Min | Max | Min | Max | Min | Max | Min | Max | Min | Max | Min | Max | Min | Max | Min | Max
WATER QUALITY CRITERIA |  |  |  |  | > 4.0 mg/l |  | 6.5-8.5 |  |  |  | < 3 mg/l |  |  |  | < 2500 MPN/100ml |  | < 5000 MPN/100ml
1037 | BRAHMANI AT U/S PANPOSH | ODISHA | 10 | 36 | 6.7 | 8 | 7.1 | 8.2 | 118 | 216 | 0.4 | 1.5 | 0.2 | 4.3 | 1100 | 11000 | 3300 | 17000
1038 | BRAHMANI AT D/S PANPOSH | ODISHA | 10 | 37 | 5.3 | 7.8 | 6.8 | 8.1 | 223 | 412 | 2.6 | 5.3 | 0.3 | 5.1 | 4600 | 54000 | 11000 | 92000
1302 | BRAHMANI AT ROURKELA D/S | ODISHA | 10 | 37 | 6 | 7.8 | 7 | 8.2 | 153 | 368 | 2.2 | 4.5 | 0.2 | 8.5 | 3300 | 22000 | 7900 | 54000
2414 | BRAHMANI AT ROURKELA FDS AT BIRITOLA | ODISHA | 10 | 32 | 5.6 | 8.8 | 7.1 | 8.4 | 146 | 285 | 1 | 3.5 | 0.3 | 5.3 | 330 | 4900 | 790 | 79000
1039 | BRAHMANI AT BONAIGARH | ODISHA | 10 | 33 | 6 | 9.4 | 7.2 | 8.4 | 134 | 281 | 0.4 | 1.9 | 0.1 | 9.7 | 130 | 13000 | 310 | 22000
1040 | BRAHMANI AT RENGALI | ODISHA | 16 | 38 | 6 | 9.2 | 7.2 | 8.4 | 123 | 215 | 0.5 | 1.3 | 0.4 | 2.3 | 20 | 9200 | 130 | 16000
1041 | BRAHMANI AT SAMAL | ODISHA | 14 | 37 | 6.7 | 9.3 | 6.9 | 8.4 | 137 | 243 | 0.4 | 1.7 | 0.2 | 5.8 | 20 | 13000 | 78 | 24000
1303 | BRAHMANI AT TALCHER U/S | ODISHA | 21 | 39 | 6.6 | 9.7 | 7.5 | 8.4 | 117 | 176 | 0.7 | 2.7 | 0.2 | 1.9 | 330 | 74900 | 790 | 14000
2415 | BRAHMANI AT TALCHER FU/S (INTAKE WELL OF MCL, TALCHER) | ODISHA | 7 | 39 | 6.8 | 8.5 | 7.1 | 8.2 | 125 | 188 | 0.4 | 1.4 | 0 | 1.1 | 130 | 4600 | 790 | 7900
2416 | BRAHMANI AT TALCHER FD/S | ODISHA | 21 | 38 | 6.4 | 9.8 | 7.5 | 8.6 | 146 | 243 | 0.4 | 2.7 | 0.1 | 1.7 | 330 | 24000 | 790 | 54000
1042 | BRAHMANI AT KAMALANGA | ODISHA | 24 | 38 | 6.6 | 9.6 | 7.3 | 8.4 | 144 | 234 | 0.8 | 3.4 | 1.1 | 3.8 | 490 | 24000 | 1300 | 35000
2417 | BRAHMANI AT DHENKANAL D/S, DHENKANAL TOWN | ODISHA | 26 | 38 | 6.2 | 9 | 7.2 | 8.4 | 137 | 259 | 0.8 | 2.9 | 0.4 | 4.3 | 490 | 160000 | 1300 | 160000
1043 | BRAHMANI AT BHUBAN | ODISHA | 25 | 37 | 6.4 | 10.4 | 7.4 | 8.4 | 129 | 207 | 0.4 | 1.8 | 0.1 | 2.7 | 78 | 16000 | 490 | 16000
2418 | BRAHMANI AT KABATABAHA (BEFORE IMPACT OF INDUSTRIAL ACTIVITY IN KALINGANAGAR AREA) | ODISHA | 22 | 36 | 6.7 | 9.7 | 7.2 | 8.4 | 124 | 218 | 0.5 | 2.6 | 0.1 | 3.7 | 20 | 2400 | 130 | 540
1044 | BRAHMANI AT DHARMASHALA U/S | ODISHA | 23 | 35 | 6 | 9.9 | 7.4 | 8.4 | 128 | 329 | 0.6 | 2 | 0.5 | 3.9 | 78 | 92000 | 230 | 160000
1045 | BRAHMANI AT PATTAMUAI | ODISHA | 22 | 39 | 6.1 | 9.9 | 7.5 | 8.4 | 148 | 324 | 0.7 | 2.5 | 0 | 3.5 | 230 | 16000 | 700 | 24000
WATER QUALITY CRITERIA |  |  |  |  | > 4.0 mg/l |  | 6.5-8.5 |  |  |  | < 3 mg/l |  |  |  | < 2500 MPN/100ml |  | < 5000 MPN/100ml
2413 | KOEL U/S (AFTER CONFLUENCE OF RIVER KARO) | ODISHA | 10 | 38 | 6.2 | 9.6 | 7.3 | 8.4 | 152 | 250 | 0.5 | 2.1 | 0.1 | 4.2 | 330 | 24000 | 1300 | 54000
2419 | KHARASROTA AT KANDHITARA (D/S OF INDUSTRIAL ACTIVITIES AT KALINGA NAGAR) | ODISHA | 23 | 35 | 5.5 | 9 | 7.7 | 8.4 | 102 | 211 | 0.4 | 1.6 | 0 | 2.3 | 78 | 7900 | 170 | 17000
2420 | KHARASROTA AT AUL | ODISHA | 22 | 35 | 5.7 | 8.8 | 7.4 | 8.2 | 133 | 529 | 0.4 | 2.1 | 0 | 2.6 | 230 | 11000 | 790 | 24000

## Table 21
TABLE - 11.1: WATER QUALITY OF RIVER GODAVARI - 2015
STATION CODE | LOCATIONS | STATE | TEMPERATURE (ºC) |  | DISSOLVED OXYGEN (mg/l) |  | pH |  | CONDUCTIVITY (µmhos/cm) |  | B.O.D. (mg/l) |  | NITRATE- N+ NITRITE-N (mg/l) |  | FECAL COLIFORM (MPN/100ml) |  | TOTAL COLIFORM (MPN/100ml)
|  |  | Min | Max | Min | Max | Min | Max | Min | Max | Min | Max | Min | Max | Min | Max | Min | Max
WATER QUALITY CRITERIA |  |  |  |  | > 4.0 mg/l |  | 6.5-8.5 |  |  |  | < 3 mg/l |  |  |  | < 2500 MPN/100ml |  | < 5000 MPN/100ml
1312 | GODAVARI AT JAYAKWADI DAM, AURNAGABAD, MAHARASHTRA | MAHARASHTRA | 21 | 41 | 5.9 | 7.6 | 7.5 | 8.6 | 335 | 1040 | 2 | 10 | 0 | 0.5 | 2 | 4 | 70 | 170
2182 | GODAVARI RIVER AT SAIKHEDA. | MAHARASHTRA | 14 | 26 | 4.2 | 6.9 | 7.8 | 8.5 | 150 | 1156 | 2.8 | 11 | 0.1 | 5 | 12 | 110 | 50 | 350
2160 | GODAVARI RIVER AT U/S OF AURANGABAD RESERVOIR, KAIGAON TOKKA NEAR KAIGAON BRIDGE. | MAHARASHTRA | 21 | 41 | 4.8 | 7.2 | 7.4 | 8.7 | 338 | 812 | 4 | 7 | 0 | 0.5 | 2 | 2 | 70 | 140
2158 | GODAVARI RIVER AT U/S OF PAITHAN AT PAITHAN INTAKE PUMPS HOUSE AT JAYAKWADI. | MAHARASHTRA | 21 | 41 | 5.8 | 7.4 | 7.7 | 8.5 | 337 | 924 | 3 | 7 | 0 | 0.6 | 2 | 4 | 70 | 140
2159 | GODAVARI RIVER AT D/S OF PAITHAN AT PATHEGAON BRIDGE. | MAHARASHTRA | 21 | 41 | 5.7 | 7.6 | 7.1 | 8.7 | 336 | 1010 | 3 | 9 | 0 | 3.1 | 2 | 4 | 70 | 140
2161 | GODAVARI RIVER AT JALNA INTAKE WATER PUMP HOUSE, SHAHABAD. | MAHARASHTRA | 25 | 35 | 5.3 | 7.3 | 7.1 | 8.7 | 366 | 1180 | 4 | 12 | 0 | 2.1 | 2 | 6.1 | 79 | 240
12 | GODAVARI AT DHALEGAON, MAHARASHTRA | MAHARASHTRA | 19 | 30 | 6.1 | 7.2 | 7.2 | 8.2 | 484 | 1517 | 4 | 16 | 0.1 | 1.8 | 2 | 6 | 100 | 220
1210 | GODAVARI AT NAED, MAHARASHTRA | MAHARASHTRA | 26 | 38 | 6.5 | 7.3 | 7.4 | 8.1 | 380 | 710 | 3 | 8 | 0 | 4.4 | 2 | 4 | 70 | 170
1209 | GODAVARI AT RAHER, MAHARASHTRA | MAHARASHTRA | 26 | 38 | 6.1 | 7.5 | 7.5 | 8.2 | 297 | 910 | 4 | 8 | 0 | 0.6 | 2 | 4 | 70 | 220
WATER QUALITY CRITERIA |  |  |  |  | > 4.0 mg/l |  | 6.5-8.5 |  |  |  | < 3 mg/l |  |  |  | < 2500 MPN/100ml |  | < 5000 MPN/100ml
2157 | GODAVARI RIVER AT LATUR WATER INTAKE NEAR PUMP HOUSE AT DHAMEGAON. | MAHARASHTRA | 23 | 29 | 5.5 | 7.2 | 7.6 | 8.3 | 342 | 940 | 3 | 8 | 0 | 1.2 | 2 | 6 | 70 | 240
2183 | GODAVARI RIVER AT NAUR- MADMESHWAR DAM. | MAHARASHTRA | 14 | 26 | 4 | 7.3 | 7.6 | 8.5 | 141 | 616 | 2 | 18 | 0.3 | 4.3 | 13 | 110 | 60 | 350
2360 | GODAVARI AT BASARA, ADILABAD | TELANGANA | 20 | 25 | 5.4 | 8.4 | 7 | 8.1 | 386 | 1632 | 2 | 25 | 0.2 | 4.6 | 10 | 50 | 98 | 280
2361 | GODAVARI AT MANCHERIAL, NEAR RLY BDG B/C OF RALLAVAGU | TELANGANA | 25 | 30 | 4.2 | 6.8 | 7.2 | 8.3 | 324 | 468 | 2 | 4 | 0 | 4 | 20 | 63 | 185 | 450
2362 | GODAVARI AT RAMAGUAM D/S, NEAR FCI INTAKE WELL, KARIMNAGAR | TELANGANA | 23 | 29 | 4 | 7.8 | 7.5 | 8.6 | 451 | 600 | 2 | 7 | 0 | 1 | 50 | 90 | 277 | 550
2363 | GODAVARI AT GODAVARIKHANI, NEAR BATHING GHAT, KARIMNAGAR | TELANGANA | 23 | 29 | 4 | 7.1 | 7.5 | 8.2 | 591 | 808 | 4 | 8 | 0 | 0.6 | 60 | 161 | 170 | 670
2364 | GODAVARI AT RAMAGUAM U/S , KARIMNAGAR | TELANGANA | 24 | 27 | 3.2 | 6.8 | 7.5 | 8.5 | 432 | 499 | 2 | 4 | 0 | 1.6 | 44 | 80 | 150 | 400
2356 | GODAVARI, D/S OF RAMANUGUAM | TELANGANA | 23 | 30 | 4.8 | 7.4 | 7.5 | 8.9 | 519 | 700 | 2 | 5 | 0 | 0.5 | 30 | 87 | 100 | 355
2365 | GODAVARI AT KAMALPUR U/S M/S RAYONS LTD. INTAKE WELL, WARANGAL | TELANGANA | 20 | 30 | 5.2 | 7.8 | 7.2 | 7.9 | 256 | 398 | 2 | 3 | 0 | 1.2 | 33 | 70 | 100 | 300
WATER QUALITY CRITERIA |  |  |  |  | > 4.0 mg/l |  | 6.5-8.5 |  |  |  | < 3 mg/l |  |  |  | < 2500 MPN/100ml |  | < 5000 MPN/100ml
2366 | GODAVARI AT KAMALPUR D/S AT M/S. AP RAYONS LTD. DISCHARGE POINT, WARANGAL | TELANGANA | 22 | 30 | 5 | 6.2 | 7.1 | 8 | 260 | 398 | 2 | 4 | 0 | 0.5 | 25 | 66 | 80 | 341
13 | GODAVARI AT MANCHERIAL | TELANGANA | 24 | 28 | 5.2 | 6.9 | 7.3 | 8.7 | 324 | 468 | 2 | 4 | 0 | 3.5 | 35 | 80 | 140 | 400
2367 | GODAVARI AT BHADRACHALAM U/S BATHING GHAT, KHAMMAM | TELANGANA | 16 | 31.5 | 5.1 | 6.8 | 7.1 | 8.1 | 230 | 340 | 2 | 10 | 0 | 0.7 | 10 | 30 | 110 | 250
2368 | GODAVARI AT BHADRACHALAM D/S BATHING GHAT, KHAMMAM | TELANGANA | 17 | 31.2 | 2.2 | 6.3 | 7.1 | 8.1 | 260 | 428 | 2 | 5 | 0 | 1 | 12 | 80 | 160 | 319
2369 | GODAVARI AT BURGAMPAHAD, KHAMMAM | TELANGANA | 16 | 27 | 4.6 | 6 | 7 | 7.9 | 267 | 512 | 3 | 6 | 0 | 1.1 | 15 | 120 | 211 | 800
3080 | U/S OF KARAKAVAGU AT PALONCHA, KHAMMAM | TELANGANA | 18 | 28 | 5.6 | 6.6 | 7.2 | 7.9 | 144 | 638 | 2 | 4 | 0 | 0.6 | 2 | 20 | 8 | 55
3081 | D/S OF KARAKAVAGU AT PALONCHA, KHAMMAM | TELANGANA | 20 | 30 | 5.4 | 6.9 | 7 | 8 | 446 | 598 | 2 | 8 | 0 | 0.7 | 5 | 15 | 2 | 100
2370 | GODAVARI AT RAJAMURY U/S OF NALLA CHANNEL, A.P | ANDHRA PRADESH | 18 | 33 | 5 | 6.8 | 7.1 | 7.9 | 200 | 348 | 1 | 2.2 | 0.3 | 2.2 | 3 | 43 | 43 | 2400
14 | GODAVARI AT POLAVARAM, A.P. | ANDHRA PRADESH | 26 | 31 | 5.4 | 7.1 | 7.5 | 8 | 191 | 288 | 0.6 | 1.6 | 0.2 | 0.8 | 3 | 21 | 7 | 460
1218 | GODAVARI AT RAJAHMURY U/S, A.P. | ANDHRA PRADESH | 26 | 32 | 5.2 | 6.8 | 7.6 | 8 | 206 | 288 | 0.6 | 1.4 | 0.1 | 0.8 | 3 | 20 | 15 | 2400
2371 | GODAVARI AT RAJAMURY D/S OF NALLA CHANNEL, A.P | ANDHRA PRADESH | 19 | 34 | 5.2 | 6.2 | 6.9 | 7.7 | 208 | 495 | 1 | 4.5 | 0 | 2.2 | 3 | 210 | 28 | 2400
WATER QUALITY CRITERIA |  |  |  |  | > 4.0 mg/l |  | 6.5-8.5 |  |  |  | < 3 mg/l |  |  |  | < 2500 MPN/100ml |  | < 5000 MPN/100ml
1219 | GODAVARI AT RAJAHMURY D/S, A.P. | ANDHRA PRADESH | 19 | 34 | 5 | 6.6 | 7.5 | 7.9 | 179 | 402 | 1 | 2.7 | 0.2 | 1.9 | 7 | 75 | 15 | 2400
1095 | GODAVARI RIVER-GANGAPUR DAM | MAHARASHTRA | 17 | 29 | 4.9 | 7 | 7.5 | 8.5 | 151 | 465 | 2.4 | 20 | 0 | 4 | 4 | 90 | 70 | 350
1096 | GODAVARI RIVER AT RAMKU | MAHARASHTRA | 16 | 29 | 4.1 | 6.6 | 7.3 | 8.6 | 182 | 643 | 2.4 | 18 | 0.1 | 5.3 | 8 | 240 | 50 | 500
1211 | GODAVARI RIVER--D/S. NASHIK | MAHARASHTRA | 17 | 29 | 3.1 | 7 | 7.4 | 8.4 | 170 | 590 | 3 | 20 | 0.1 | 5.7 | 13 | 500 | 80 | 900
2177 | GODAVARI RIVER AT SOMESHWAR | MAHARASHTRA | 17 | 26 | 4.7 | 6.9 | 7.4 | 8.5 | 159 | 499 | 3 | 11 | 0 | 7.4 | 4 | 130 | 110 | 500
2179 | GODAVARI RIVER AT HANUMAN GHAT | MAHARASHTRA | 16 | 24 | 4.5 | 7.2 | 7.7 | 8.5 | 193 | 621 | 2.2 | 10 | 0.3 | 5.2 | 14 | 220 | 90 | 540
2180 | GODAVARI RIVER--TAPOVAN | MAHARASHTRA | 17 | 28 | 4.1 | 7.1 | 7.6 | 8.5 | 167 | 638 | 2.4 | 18 | 0.3 | 7.6 | 8 | 500 | 60 | 900
2181 | GODAVARI RIVER-KAPILA-GODA CONF. POINT | MAHARASHTRA | 17 | 28 | 4.3 | 6.8 | 7.3 | 8.6 | 169 | 681 | 2.8 | 15 | 0.4 | 9.1 | 11 | 220 | 110 | 900

## Table 22
TABLE 11.2:- WATER QUALITY OF TRIBURATY STREAMS INDRAVATI, SHANKINI, MANJEERA, MANER, WARDHA, WAINGANGA, KOLAR, KANHAN, PURNA, NIRA, KINNERSANI, SABARI, BINDUSARA, DARNA, PENGANGA & WENA - 2015
STATION CODE | LOCATIONS | STATE | TEMPERATURE (ºC) |  | DISSOLVED OXYGEN (mg/l) |  | pH |  | CONDUCTIVITY (µmhos/cm) |  | B.O.D. (mg/l) |  | NITRATE- N+ NITRITE-N (mg/l) |  | FECAL COLIFORM (MPN/100ml) |  | TOTAL COLIFORM (MPN/100ml)
|  |  | Min | Max | Min | Max | Min | Max | Min | Max | Min | Max | Min | Max | Min | Max | Min | Max
WATER QUALITY CRITERIA |  |  |  |  | > 4.0 mg/l |  | 6.5-8.5 |  |  |  | < 3 mg/l |  |  |  | < 2500 MPN/100ml |  | < 5000 MPN/100ml
1854 | INDRAVATI RIVER A/C DANTEWADA RIVER, NELSONNAR, DANTEWADA, CHHATISGARH. | CHHATTISGARH | 18 | 26 | 7.5 | 8.3 | 7.6 | 7.8 |  |  | 1 | 2.9 | 0 | 0
1856 | SHANKNI RIVER A/C DANKANI RIVER DANTEWADA, CHHATISGARH. | CHHATTISGARH | 18 | 26 | 7.8 | 8.1 | 7.6 | 7.9 |  |  | 1.1 | 3.2 | 0 | 0
2374 | RIVER MANJEERA AT GOWDICHARLA B/C WITH NAKKAVAGU, A.P | TELANGANA | 24 | 31 | 4.8 | 8 | 7.4 | 8.7 | 436 | 629 | 1.2 | 4.5 | 0.2 | 4 | 8 | 20 | 84 | 110
2375 | RIVER MANJEERA AT GOWDICHARLA A/C WITH NAKKAVAGU, A.P | ANDHRA PRADESH | 23 | 26 | 5 | 6.7 | 7.3 | 7.7 | 1306 | 1861 | 3 | 15 | 0 | 5.3 | 24 | 36 | 180 | 210
1781 | MANJEERA RIVER - NEAR GANAPATHI SUGARS , MEDAK DIST., A.P | TELANGANA | 23 | 29 | 6.8 | 9.4 | 7.9 | 8.9 | 420 | 672 | 1 | 3 | 0.5 | 3.7 | 4 | 10 | 31 | 78
1157 | MANJERA AT RAIPALLU, A.P. | TELANGANA | 22 | 29 | 5.2 | 8.6 | 7.6 | 8.9 | 364 | 466 | 1 | 2 | 0.3 | 4 | 2 | 12 | 30 | 79
1891 | MANJRA AT D/S IN INTAKE POINT TO BIDAR CITY | KARNATAKA | 29 | 29 | 7.2 | 7.2 | 7.9 | 7.9 | 338 | 338 | 1.8 | 1.8 | 0.1 | 0.1 | 240 | 240 | 900 | 900
1215 | MANER AT WARANGAL U/S, A.P. | TELANGANA | 22 | 27 | 3.8 | 6.7 | 5.6 | 8 | 251 | 462 | 2 | 6 | 0 | 3.2 | 1 | 36 | 13 | 340
1158 | MANER AT SOMNAPALLI, A.P. | TELANGANA | 19 | 30 | 3.1 | 5.2 | 5 | 8.4 | 312 | 498 | 2 | 4 | 0 | 0.5 | 10 | 40 | 30 | 300
2719 | WARDHA RIVER AT D/S OF ERAI RIVER, HADASTI, CHARAPUR | MAHARASHTRA | 20 | 27 | 4.7 | 7 | 8 | 8.7 | 220 | 1664 | 4.8 | 11 | 0 | 17.9 | 80 | 80 | 300 | 300
WATER QUALITY CRITERIA |  |  |  |  | > 4.0 mg/l |  | 6.5-8.5 |  |  |  | < 3 mg/l |  |  |  | < 2500 MPN/100ml |  | < 5000 MPN/100ml
2720 | WARDHA RIVER AT U/S OF ERAI RIVER HADASTI, CHARAPUR | MAHARASHTRA | 20 | 27 | 4.6 | 7.8 | 8 | 8.7 | 221 | 1591 | 4.6 | 18 | 0 | 17.6 | 13 | 13 | 60 | 60
2721 | WARDHA RIVER AT U/S OF ACC GHUGGUS. , CHARAPUR | MAHARASHTRA | 20 | 35 | 4.7 | 7 | 8 | 8.8 | 220 | 1670 | 1.8 | 14.8 | 0 | 6.1 | 300 | 300 | 500 | 500
2174 | WARDHA RIVER D/S OF ACC GHUGGUS. | MAHARASHTRA | 20 | 35 | 1.3 | 7.7 | 8 | 8.7 | 226 | 1681 | 5.6 | 18.4 | 0 | 16.8 | 900 | 900 | 1600 | 1600
2156 | WARDHA RIVER AT CONFLUENCE POINT OF PENGANGA & WARDHA AT JUAD. | MAHARASHTRA | 18 | 27 | 4.6 | 7.4 | 8 | 8.7 | 229 | 1675 | 4.6 | 11 | 0 | 12 | 14 | 14 | 26 | 26
1212 | WARDHA AT RAJURA BRIDGE, MAHARASHTRA | MAHARASHTRA | 20 | 27 | 0.8 | 7.1 | 8 | 8.8 | 225 | 723 | 5.2 | 25.2 | 0 | 6.9 | 900 | 900 | 1600 | 1600
1213 | WAINGANGA AT BALAGHAT, M.P. | MADHYA PRADESH | 22 | 22 | 7.4 | 7.6 | 7.2 | 8.4 | 226 | 753 | 1.4 | 3 | 0.3 | 2.2 | 23 | 23 | 17 | 240
1214 | WAINGANGA AT CHIWARA, M.P. | MADHYA PRADESH | 21 | 21 | 6.2 | 7.1 | 7.2 | 8.4 | 380 | 714 | 1.8 | 3.6 | 0.4 | 1.9 | 28 | 150
1910 | WAINGANGA AFTER CONLUENCE WITH KANHAN | MAHARASHTRA | 18 | 41 | 1.4 | 7.3 | 7.7 | 8.8 | 226 | 1118 | 4.8 | 16.8 | 0 | 2.1 | 26 | 500 | 90 | 1600
3330 | WAINGANGA AT CHHAPARA, NEAR W/S INTAKE POINT, JABALPUR | MADHYA PRADESH | 23 | 23 | 7.5 | 7.5 | 7.5 | 8.4 | 346 | 646 | 1.3 | 2.8 | 0 | 1.5 | 0 | 6 | 21 | 240
2172 | WAINGANGA RIVER U/S OF ELLORA PAPER MILL. | MAHARASHTRA | 25 | 30 | 4.5 | 7 | 7.8 | 8.7 | 271 | 822 | 7.8 | 12.2 | 0.1 | 2.2 | 48 | 350 | 350 | 900
2173 | WAINGANGA RIVER D/S OF ELLORA PAPER MILL. | MAHARASHTRA | 24 | 35 | 4.6 | 6.9 | 7.6 | 8.7 | 182 | 742 | 5.2 | 14.2 | 0.1 | 2 | 32 | 280 | 170 | 1600
2175 | WAINGANGA U/S OF GAURAV PAPER MILLS, NEAR JACKWELL. | MAHARASHTRA | 21 | 27 | 4.6 | 7.1 | 8 | 8.7 | 223 | 1697 | 5 | 15.2 | 0 | 17.6 | 280 | 280 | 900 | 900
WATER QUALITY CRITERIA |  |  |  |  | > 4.0 mg/l |  | 6.5-8.5 |  |  |  | < 3 mg/l |  |  |  | < 2500 MPN/100ml |  | < 5000 MPN/100ml
2176 | WAINGANGA D/S OF GAURAV PAPER MILLS, NEAR JACKWELL. | MAHARASHTRA | 21 | 29 | 2.9 | 7 | 8 | 8.7 | 212 | 1655 | 5.2 | 16.4 | 0 | 13.9 | 500 | 500 | 1600 | 1600
11 | WAINGANGA AT ASHTI, MAHARASHTRA | MAHARASHTRA | 21 | 28 | 0 | 6.9 | 8 | 8.7 | 222 | 1662 | 5.8 | 20.6 | 0.1 | 16.4 | 1600 | 1600 | 1600 | 1600
1908 | KOLAR BEFORE CONFLUENCE TO KANHAN AT KAMPTEE | MAHARASHTRA | 24 | 27 | 0 | 7.9 | 7.1 | 8.9 | 235 | 1617 | 5.2 | 16.6 | 0 | 3.4 | 19 | 350 | 170 | 1600
3312 | KANHAN AT CHIWARA BEFORE MIXING BOREGAON GROWTH CENTRE NALLA, JABALPUR | MADHYA PRADESH | 26 | 26 | 7.4 | 7.4 | 7.1 | 8.3 | 340 | 710 | 1.2 | 2.8 | 0 | 0 | 10 | 10 | 11 | 240
2170 | KANHAN RIVER U/S OF M/S VIDHARBHA PAPER MILL, SINORA. | MAHARASHTRA | 25 | 27 | 0 | 7.1 | 7.7 | 8.9 | 224 | 1487 | 5.2 | 12.8 | 0 | 3.2 | 20 | 500 | 110 | 900
2171 | KANHAN RIVER D/S OF M/S VIDHARBHA PAPER MILL, SINORA. | MAHARASHTRA | 24 | 27 | 0 | 6.5 | 7.6 | 9 | 202 | 1586 | 6 | 11 | 0 | 3.5 | 30 | 900 | 170 | 1600
1909 | KANHAN D/S OF NAGPUR | MAHARASHTRA | 18 | 41 | 1.3 | 6.9 | 7.7 | 8.8 | 265 | 1707 | 5 | 15 | 0 | 7.9 | 50 | 900 | 140 | 1600
1913 | PURNA AT DHUPESHWAR | MAHARASHTRA | 20 | 38 | 3.8 | 6.7 | 7.8 | 9 | 378 | 1607 | 6.2 | 16 | 1.4 | 5.8 | 60 | 500 | 170 | 900
2700 | PURNA RIVER NEAR ACHALPUR- AMRAVATI AD BRIDGE, ASEGAON, CHAUR BAZAAR, AMRAVATI. | MAHARASHTRA | 22 | 26 | 5.5 | 7.3 | 7.6 | 8.8 | 362 | 1795 | 7.8 | 11.2 | 0 | 7.9 | 52 | 900 | 220 | 1600
1315 | NIRA AT PULGAON COTTON MILL, WARDHA, MAHARASHTRA | MAHARASHTRA | 20 | 41 | 1.2 | 6.7 | 7.4 | 9 | 239 | 1894 | 5.3 | 16.4 | 0 | 6.4 | 22 | 500 | 170 | 1600
WATER QUALITY CRITERIA |  |  |  |  | > 4.0 mg/l |  | 6.5-8.5 |  |  |  | < 3 mg/l |  |  |  | < 2500 MPN/100ml |  | < 5000 MPN/100ml
2372 | KINNERASANI A/C OF KTPS ASH PO EFFLUENTS, KHAMMAM, A.P | TELANGANA | 16 | 28 | 3.3 | 6.9 | 7 | 8.3 | 397 | 525 | 1.8 | 20 | 0 | 0.5 | 1 | 20 | 35 | 620
2373 | SABARI AT KUNAVARAM, KHAMMAM, A.P | TELANGANA | 20 | 28 | 6 | 7.2 | 6.5 | 7.6 | 88 | 196 | 0 | 20 | 0 | 0.5 | 0 | 20 | 10 | 56
2657 | BINDUSARA RIVER AT BEED NEAR INTAKE WATER PUMP HOUSE AT DAM, PALIGAON, BEED | MAHARASHTRA | 28 | 30 | 5.1 | 6.6 | 7.4 | 8.3 | 438 | 1040 | 6 | 14 | 0 | 1.2 | 2 | 6.1 | 70 | 280
2697 | PENGANGA RIVER NEAR WATER SUPPLY SCHEME OF UMARKHED MC BELKHED, UMARKHED, YAVATMAL | MAHARASHTRA | 18 | 27.5 | 3.6 | 7.1 | 8 | 8.8 | 217 | 1684 | 5 | 13.4 | 0 | 13.8 | 8 | 8 | 30 | 30
2698 | PENGANGA RIVER D/S OF ISAPUR DAM, ISAPUR, PUSAD, YAVATMAL | MAHARASHTRA | 18 | 27 | 5 | 7.4 | 8 | 8.7 | 218 | 1652 | 5.4 | 9.8 | 0 | 14.3 | 22 | 22 | 90 | 90
2699 | PENGANGA RIVER AT MEHKAR- BULDANA ROAD BRIDGE, MEHKAR, BULDANA | MAHARASHTRA | 20 | 34 | 4.2 | 7.3 | 7.8 | 8.9 | 364 | 1502 | 6.8 | 13.4 | 1.6 | 6.1 | 45 | 900 | 240 | 9000
2722 | WENA RIVER AT U/S OF MOHATA MILLS, NEAR RAILWAY BRIDGE, HINGANGHAT | MAHARASHTRA | 16 | 42 | 4 | 7.1 | 7.4 | 8.9 | 235 | 1682 | 5.2 | 14.8 | 0 | 2.8 | 36 | 280 | 140 | 900
2723 | WENA RIVER AT D/S OF MOHATA MILLS, NR RD BRG ON HINGANGHAT- WADNER ROAD | MAHARASHTRA | 18 | 42 | 2.1 | 6.3 | 7.5 | 8.8 | 237 | 1694 | 7.2 | 18 | 0 | 2.8 | 28 | 350 | 280 | 900
WATER QUALITY CRITERIA |  |  |  |  | > 4.0 mg/l |  | 6.5-8.5 |  |  |  | < 3 mg/l |  |  |  | < 2500 MPN/100ml |  | < 5000 MPN/100ml
2660 | DARNA RIVER- CHEHEDI PUMPING STATION ( 2660) | MAHARASHTRA | 17 | 28 | 5.2 | 7.6 | 7.5 | 8.9 | 145 | 923 | 2.4 | 10 | 0 | 6.5 | 6 | 90 | 90 | 280
2661 | DARNA RIVER AT ASWALI DAM | MAHARASHTRA | 14 | 24 | 5.4 | 7.1 | 7.7 | 8.5 | 135 | 807 | 2.2 | 8 | 0 | 6.3 | 7 | 60 | 80 | 280
2662 | DARNA RIVER AT MES SITE PUMPING STATION | MAHARASHTRA | 14 | 24 | 4.9 | 6.5 | 7.6 | 8.5 | 135 | 500 | 2.6 | 12 | 0 | 3.1 | 4 | 60 | 70 | 350
2663 | DARNA RIVER AT BHAGUR PUMPING ST | MAHARASHTRA | 14 | 25 | 5.5 | 7.5 | 6.6 | 8.5 | 151 | 435 | 2.6 | 10 | 0 | 3.2 | 9 | 140 | 50 | 550
2664 | DARNA RIVER AT SANSARI VILLAGE | MAHARASHTRA | 14 | 24 | 5.6 | 7 | 7.6 | 8.6 | 140 | 455 | 2.4 | 7.4 | 0 | 3.3 | 8 | 70 | 50 | 300

## Table 23
TABLE - 12.1: WATER QUALITY OF RIVER KRISHNA - 2015
STATION CODE | LOCATIONS | STATE | TEMPERATURE (ºC) |  | DISSOLVED OXYGEN (mg/l) |  | pH |  | CONDUCTIVITY (µmhos/cm) |  | B.O.D. (mg/l) |  | NITRATE- N+ NITRITE-N (mg/l) |  | FECAL COLIFORM (MPN/100ml) |  | TOTAL COLIFORM (MPN/100ml)
|  |  | Min | Max | Min | Max | Min | Max | Min | Max | Min | Max | Min | Max | Min | Max | Min | Max
WATER QUALITY CRITERIA |  |  |  |  | > 4.0 mg/l |  | 6.5-8.5 |  |  |  | < 3 mg/l |  |  |  | < 2500 MPN/100ml |  | < 5000 MPN/100ml
37 | KRISHNA RIVER WATER AT MAIGHAT SANGLI | MAHARASHTRA | 20 | 23 | 5.1 | 7.5 | 7.1 | 8.1 | 387 | 1025 | 2 | 3.4 | 0.1 | 0.3
1194 | KRISHNA AT MAHABALESHWAR DHOM DAM NEAR KOINA DAM, MAHARASHTRA | MAHARASHTRA | 21.5 | 28.5 | 4.9 | 7.8 | 6.7 | 8.4 | 91 | 122 | 3.1 | 7.2 | 0.2 | 1.5 | 12 | 20 | 50 | 425
1153 | KRISHNA AT RAJAPUR WEIR, MAHARASHTRA | MAHARASHTRA | 19 | 25 | 4.8 | 7.3 | 6.7 | 8 | 165 | 806 | 2.2 | 3.4 | 0.1 | 1.3
36 | KRISHNA AT KRISHNA BRIDGE, KARAD, MAHARASHTRA | MAHARASHTRA | 22 | 28.5 | 5.3 | 7.8 | 7 | 8.4 | 97 |  | 3.2 | 9.5 | 0.5 | 218 | 14 | 275 | 350 | 1800
1906 | KRISHNA D/S OF ISLAMPUR | MAHARASHTRA | 21 | 27 | 5.5 | 7.3 | 7.1 | 8.2 | 175 | 746 | 2.2 | 3.2 | 0.1 | 1.1
1310 | KRISHNA AT KURUWAD IN KOLHAPUR, MAHARASHTRA | MAHARASHTRA | 20 | 25 | 4.5 | 7.4 | 7.1 | 8 | 150 | 756 | 2.2 | 3.4 | 0.2 | 2.4
2187 | KRISHNA RIVER AT KSHETRA MAHULI. | MAHARASHTRA | 20 | 26 | 3.2 | 7.8 | 7.7 | 8.8 | 216 | 676 | 3.1 | 11.4 | 1 | 4 | 250 | 900 | 1800 | 1800
2188 | KRISHNA RIVER AT KRISHNA- VENNA SANGAM AT MAHULI. | MAHARASHTRA | 20.5 | 24 | 5 | 7.8 | 7.4 | 8.7 | 455 | 662 | 3.7 | 8.1 | 1 | 4.4 | 9 | 250 | 55 | 1600
2190 | KRISHNA RIVER AT WAI. | MAHARASHTRA | 20.5 | 28 | 5.1 | 7.4 | 7.4 | 8.7 | 257 | 494 | 3.8 | 7.6 | 1 | 3.3 | 175 | 275 | 350 | 1800
1182 | KRISHNA AT U/S OF UGARKHURD BARRAGE, KARNATAKA | KARNATAKA | 22 | 37 | 3.9 | 13.7 | 7.4 | 8.4 | 330 | 1160 | 1 | 4.9 | 0 | 2 | 500 | 900 | 900 | 1600
WATER QUALITY CRITERIA |  |  |  |  | > 4.0 mg/l |  | 6.5-8.5 |  |  |  | < 3 mg/l |  |  |  | < 2500 MPN/100ml |  | < 5000 MPN/100ml
1889 | KRISHNA - ANKALI BRIDGE ALONG CHIKKODI KAGWAD ROAD | KARNATAKA | 21 | 36 | 4 | 12.8 | 7.2 | 8.2 | 420 | 1250 | 1.1 | 5.6 | 0 | 2.8 | 500 | 900 | 900 | 1600
1181 | KRISHNA AT D/S OF NARAYANPURA DAM, KARNATAKA | KARNATAKA | 28 | 41 | 5 | 11.6 | 7.3 | 9.3 | 380 | 1500 | 0.8 | 2.5 | 0 | 1 | 500 | 900 | 900 | 1600
1170 | KRISHNA AT D/S OF DEVASAGAR BDG., KARNATAKA | KARNATAKA | 26 | 32 | 6.8 | 7.2 | 7.5 | 8.6 | 619 | 1282 | 2 | 3.5 | 0.1 | 0.3 | 170 | 900 | 500 | 1600
1028 | KRISHNA AT TINTINI BRIDGE, KARNATAKA | KARNATAKA | 27 | 33 | 7 | 8.2 | 7 | 8.4 | 452 | 1038 | 2 | 2.8 | 0.1 | 0.3 | 170 | 900 | 500 | 1600
2781 | KRISHNA AT D/S OF ALAMATTI DAM, KARNATAKA | KARNATAKA | 28 | 41 | 5.5 | 11.3 | 7.3 | 9 | 370 | 940 | 0.5 | 3.8 | 0 | 1.4 | 500 | 900 | 900 | 1600
1784 | KRISHNA AT THANGADI , MAHABOOBNAGAR DIST., A.P | TELANGANA | 24 | 27 | 4.6 | 6.4 | 6.7 | 8 | 480 | 912 | 2 | 21 | 0 | 20 | 2 | 6 | 5 | 42
1175 | KRISHNA AFTER CONFL. WITH TUNGABHADRA, SANGAMESHWARAM A.P. | ANDHRA PRADESH | 24 | 30 | 5.3 | 6.9 | 7.9 | 8.5 | 506 | 768 | 0.8 | 2.4 | 0.6 | 2.4 | 16 | 28 | 450 | 560
39 | KRISHNA AT GADWAL BRIDGE, A.P. | TELANGANA | 23 | 28 | 4.6 | 6.2 | 7.1 | 8.8 | 427 | 911 | 2 | 8 | 0 | 35 | 4 | 9 | 30 | 81
1465 | KRISHNA AT WADAPALLY AFTER CONFL. WITH R. MUSI, A.P.(SHIFTED FROM 1220) | TELANGANA | 21 | 30 | 5.2 | 7.8 | 7.1 | 8.6 | 119 | 1860 | 1.7 | 6 | 0.7 | 4 | 4 | 18 | 70 | 112
1786 | KRISHNA AT VEDADRI , GUNTUR DIST., A.P | ANDHRA PRADESH | 22 | 26 | 5.5 | 7.6 | 7 | 8.6 | 580 | 944 | 0.2 | 2 | 0 | 2 | 2 | 800 | 2 | 800
1787 | KRISHNA AT AMARAVATI , GUNTUR DIST., A.P | ANDHRA PRADESH | 20 | 29 | 6.5 | 7.6 | 7.1 | 8.7 | 532 | 776 | 0.4 | 1.4 | 0 | 0.9 | 2 | 800 | 2 | 1400
25 | KRISHNA AT VIJAYWADA, A.P. | ANDHRA PRADESH | 22 | 26 | 6.8 | 7.8 | 7.2 | 8.3 | 409 | 944 | 0.4 | 2.4 | 0.1 | 1.6 | 2 | 400 | 2 | 1400
WATER QUALITY CRITERIA |  |  |  |  | > 4.0 mg/l |  | 6.5-8.5 |  |  |  | < 3 mg/l |  |  |  | < 2500 MPN/100ml |  | < 5000 MPN/100ml
3083 | KRISHNA D/S OF SRISHAILAM, KURNOOL, A.P. | ANDHRA PRADESH | 25 | 32 | 5.2 | 7 | 7.8 | 8.4 | 487 | 769 | 0.8 | 2.5 | 0.7 | 2 | 10 | 28 | 380 | 560
1782 | KRISHNA AT HAMSALA DEEVI , GUNTUR DIST, A.P | ANDHRA PRADESH | 21 | 24 | 4.1 | 7.2 | 7.1 | 8.4 | 6560 | 37400 | 0.6 | 2.8 | 0 | 2.2 | 2 | 1700 | 2 | 2400

## Table 24
TABLE- 12.2: WATER QUALITY OF TRIBUTARY STREAMS PANCHGANGA AND BHIMA - 2015
STATION CODE | LOCATIONS | STATE | TEMPERATURE (ºC) |  | DISSOLVED OXYGEN (mg/l) |  | pH |  | CONDUCTIVITY (µmhos/cm) |  | B.O.D. (mg/l) |  | NITRATE- N+ NITRITE-N (mg/l) |  | FECAL COLIFORM (MPN/100ml) |  | TOTAL COLIFORM (MPN/100ml)
|  |  | Min | Max | Min | Max | Min | Max | Min | Max | Min | Max | Min | Max | Min | Max | Min | Max
WATER QUALITY CRITERIA |  |  |  |  | > 4.0 mg/l |  | 6.5-8.5 |  |  |  | < 3 mg/l |  |  |  | < 2500 MPN/100ml |  | < 5000 MPN/100ml
1311 | PANCHGANGA AT ICHALKARANJI, MAHARASHTRA | MAHARASHTRA | 18 | 25 | 5.3 | 7.4 | 6.9 | 8 | 162 | 625 | 2.2 | 3.6 | 0.1 | 2.2
2163 | PANCHGANGA RIVER AT SHIROL NEAR SHIROL INTAKE WELL. | MAHARASHTRA | 21 | 25 | 5 | 7.2 | 6.8 | 8 | 180 | 802 | 2.2 | 3.6 | 0.2 | 2.3
1904 | PANCHGANGA U/S OF KOLHAPUR TOWN | MAHARASHTRA | 19 | 25 | 5.3 | 7.5 | 6.7 | 8.1 | 173 | 833 | 2 | 3.4 | 0.1 | 2.7
1905 | PANCHGANGA D/S OF KOLHAPUR TOWN | MAHARASHTRA | 21 | 25 | 4.4 | 7.3 | 6.6 | 8.1 | 120 | 2430 | 2.2 | 4.8 | 0.2 | 2.8
1189 | BHIMA AT PUNE U/S VITHALWADI, MAHARASHTRA | MAHARASHTRA | 22 | 30 | 0 | 7.1 | 6.7 | 8.4 | 57 | 661 | 4.7 | 22.5 | 0.9 | 3.4 | 275 | 275 | 1800 | 1800
2655 | BHIMA RIVER AT KOREGAON NEAR KOREGAON BRIDGE, SHIRUR, PUNE | MAHARASHTRA | 22 | 32 | 4.8 | 7.4 | 7.3 | 8.5 | 383 | 897 | 3.4 | 8.1 | 1.2 | 3.5 | 225 | 250 | 1600 | 1800
2656 | BHIMA RIVER-BACKWATER OF UJANI DAM NEAR RAW WATER PUMP HOUSE, KUMBARGAON, IAPUR, PUNE | MAHARASHTRA | 22 | 31 | 2.7 | 7.3 | 6.9 | 8.7 | 264 | 1373 | 3.4 | 8.5 | 0.8 | 3.3 | 14 | 14 | 425 | 550
1190 | BHIMA AT PUNE, D/S OF BUNDGARDEN, MAHARASHTRA | MAHARASHTRA | 24 | 30 | 0 | 7.2 | 6.6 | 8.6 | 227 | 769 | 4.9 | 19.5 | 0.7 | 4.4 | 425 | 425 | 1800 | 1800
1191 | BHIMA AT PARGAON (AFTER CONFL.WITH MULA MUTHA), PARGAON, DAUND, PUNE | MAHARASHTRA | 24 | 30.5 | 2.1 | 7.3 | 7 | 8.5 | 316 | 1783 | 3.2 | 8.6 | 1 | 5.1 | 95 | 225 | 900 | 900
WATER QUALITY CRITERIA |  |  |  |  | > 4.0 mg/l |  | 6.5-8.5 |  |  |  | < 3 mg/l |  |  |  | < 2500 MPN/100ml |  | < 5000 MPN/100ml
1192 | BHIMA AFTER CONF. WITH DAUNT, MAHARASHTRA | MAHARASHTRA | 24.5 | 31 | 2.3 | 7.2 | 6.8 | 8.8 | 138 | 1040 | 4.2 | 7.3 | 0.5 | 6.5 | 170 | 250 | 900 | 1600
1188 | BHIMA AT NARSINGHPUR, (D/S AF.CONFL.WITH R.NIRA), MAHARASHTRA | MAHARASHTRA | 26 | 27 | 5.9 | 7.4 | 7.8 | 8.9 | 694 | 1824 | 3.2 | 9.5 | 0 | 2.6 | 225 | 225 | 1600 | 1800
28 | BHIMA AT TAKLI, MAHARASHTRA | MAHARASHTRA | 26 | 28 | 4.4 | 7.4 | 7.8 | 8.8 | 680 | 2252 | 3.5 | 12.5 | 0.4 | 2.2 | 225 | 275 | 1600 | 1800
1183 | BHIMA AT D/S OF ROAD BRIDGE AT GANGAPUR VILLAGE, KARNATAKA | KARNATAKA | 27 | 32 | 3.4 | 7.1 | 7.7 | 8.5 | 512 | 1240 | 2.9 | 6 | 0 | 2 | 500 | 1600 | 1600 | 1600
1184 | BHIMA AT FEROZABAD VILLAGE (D/S), KARNATAKA | KARNATAKA | 27 | 34 | 6.5 | 7.2 | 8.1 | 8.7 | 700 | 1170 | 2 | 5 | 0 | 0.5 | 170 | 500 | 500 | 1600
1167 | BHIMA AT D/S OF BDG. NEAR YADGIR, KARNATAKA | KARNATAKA | 27 | 36 | 7 | 7.6 | 8 | 8.5 | 543 | 974 | 2 | 3 | 0.1 | 0.3 | 300 | 900 | 900 | 1600
1888 | BHIMA RIVER AT CONFLUENCE OF JEWARGI TOWN SEWAGE DISPOSAL POINT | KARNATAKA | 27 | 34 | 6.4 | 7.5 | 7.8 | 8.5 | 710 | 1200 | 3 | 6 | 0 | 0.4 | 170 | 900 | 220 | 1600

## Table 25
TABLE 12.3: - WATER QUALITY OF TRIBUTARY STREAMS GHATPRABHA, MALPRABHA, TUNGHBHADRA, TUNGHA, BHADRA, MUSI, PALLERU, MUNERU, KAGINA, NAKKAVAGU, HUNDRI, ASANGI NALLA & KUNDU IN ANDHRA PRADESH AND KARNATAKA- 2015
STATIO N CODE | LOCATIONS | STATE | TEMPERATU RE (ºC) |  | DISSOLVED OXYGEN (mg/l) |  | pH |  | CONDUCTIVITY (µmhos/cm) |  | B.O.D. (mg/l) |  | NITRATE- N+ NITRITE-N (mg/l) |  | FECAL COLIFORM (MPN/100ml) |  | TOTAL COLIFORM (MPN/100ml )
|  |  | Min | Max | Min | Max | Min | Max | Min | Max | Min | Max | Min | Max | Min | Max | Min | Max
WATER QUALITY CRITERIA |  |  |  |  | > 4.0 mg/l |  | 6.5-8.5 |  |  |  | < 3 mg/l |  |  |  | < 2500 MPN/100ml |  | < 5000 MPN/100ml
1185 | GHATPRABHA AT D/S OF MUDHOL RD. CROSS BDG., KARNATAKA | KARNATAKA | 25 | 36 | 4.6 | 8.6 | 7.4 | 8.1 | 320 | 1860 | 0.6 | 4.1 | 0 | 2.4 | 500 | 900 | 900 | 1600
1163 | GHATPRABHA AT W.A. POINT TO GOKAK TOWN, KARNATAKA | KARNATAKA | 22 | 30 | 6.1 | 9.4 | 7.2 | 8.2 | 220 | 790 | 0.2 | 4.9 | 0 | 1.9 | 500 | 900 | 900 | 1600
1187 | MALPRABHA AT D/S OF KHANAPUR VILLAGE, KARNATAKA | KARNATAKA | 22 | 34 | 2.8 | 8.4 | 6.8 | 8 | 140 | 380 | 0.2 | 7.7 | 0 | 0.8 | 900 | 900 | 1600 | 1600
1164 | MALPRABHA AT WATER ABSTR. PT. TO HUBLI, DHARWAR, KARNATAKA | KARNATAKA | 22 | 35 | 5.6 | 12.1 | 7.3 | 8.2 | 200 | 580 | 0.8 | 4.9 | 0 | 0.7 | 500 | 900 | 900 | 1600
1186 | MALPRABHA AT D/S OF AIHOLE TOWN, KARNATAKA | KARNATAKA | 18 | 35 | 5.8 | 8.2 | 7.6 | 8.3 | 370 | 3700 | 1 | 5.3 | 0 | 7.2 | 500 | 900 | 900 | 1600
2764 | MALPRABHA AT BADAMI BRIDGE, KARNATAKA | KARNATAKA | 19 | 32 | 5.9 | 8.2 | 7.1 | 8.5 | 390 | 3900 | 0.8 | 5.6 | 0 | 7.5 | 500 | 900 | 900 | 1600
1029 | TUNGHABHADRA AT HARALAHALLI BRIDGE, KARNATAKA | KARNATAKA | 25 | 32 | 6.9 | 7.6 | 7 | 8.1 | 132 | 540 | 2 | 2.9 | 0.1 | 0.3 | 90 | 500 | 220 | 1600
29 | TUNGHABHADRA AT ULLANUR, KARNATAKA | KARNATAKA | 27 | 32 | 7 | 7.6 | 7.2 | 8.4 | 344 | 923 | 2 | 2.8 | 0.1 | 0.5 | 300 | 1600 | 900 | 1600
2767 | TUNGABHADRA AT U/S OF HPF, KARNATAKA | KARNATAKA | 25 | 30 | 6.9 | 8.4 | 7 | 7.8 | 138 | 470 | 1.9 | 3.2 | 0 | 0.2 | 40 | 240 | 110 | 900
WATER QUALITY CRITERIA |  |  |  |  | > 4.0 mg/l |  | 6.5-8.5 |  |  |  | < 3 mg/l |  |  |  | < 2500 MPN/100ml |  | < 5000 MPN/100ml
2768 | TUNGABHADRA AT D/S OF HPF, KARNATAKA | KARNATAKA | 25 | 31 | 4.5 | 6.8 | 6.9 | 7.7 | 240 | 1280 | 4 | 12 | 0.1 | 0.7 | 170 | 1600 | 500 | 3500
2769 | TUNGABHADRA AT JACKWELL POINT, KARNATAKA | KARNATAKA | 25 | 31 | 6 | 7.8 | 7 | 8.3 | 150 | 590 | 2 | 6 | 0.1 | 2.6 | 110 | 1600 | 280 | 2200
2770 | TUNGABHADRA AT HARIHANDR WATER SUPPLY INTAKE, KARNATAKA | KARNATAKA | 25 | 29 | 5.5 | 7.6 | 7 | 7.8 | 170 | 510 | 3 | 4.8 | 0.1 | 1 | 110 | 1600 | 240 | 3500
2776 | TUNGABHADRA AT D/S OF GANGAWATHI, KARNATAKA | KARNATAKA | 26 | 32 | 7 | 7.4 | 7.4 | 8.4 | 319 | 652 | 1.8 | 3 | 0.1 | 0.5 | 300 | 900 | 900 | 1600
2766 | TUNGABHADRA AT NEW BRIDGE, KARNATAKA | KARNATAKA | 25 | 30 | 6.9 | 8 | 7 | 7.8 | 136 | 352 | 1.7 | 3 | 0.1 | 0.6 | 50 | 500 | 140 | 900
1174 | TUNGHABHADRA AT KURNOOL U/S, BAVAPURAM, A.P. | ANDHRA PRADESH | 25 | 32 | 5.6 | 6.9 | 7.9 | 8.5 | 904 | 1371 | 1.2 | 2.9 | 1 | 3.9 | 16 | 28 | 470 | 600
1785 | TUNGHABHADRA AT MANTHRALAYAM , KURNOOL DIST., A.P | ANDHRA PRADESH | 26 | 33 | 5.3 | 6.7 | 7.9 | 8.4 | 711 | 1080 | 0.7 | 2.8 | 1 | 2.9 | 10 | 28 | 460 | 590
1168 | TUNGHA AT D/S OF SHIMOGA TOWN, KARNATAKA | KARNATAKA | 25 | 31 | 5.7 | 7.2 | 6.9 | 7.9 | 115 | 250 | 2.5 | 4 | 0.1 | 0.7 | 280 | 2400 | 900 | 5000
1896 | CONFLUENCE POINT OF TUNGA AND BHADRA AT KUDLI | KARNATAKA | 25 | 32 | 6.2 | 7.4 | 6.8 | 7.6 | 168 | 270 | 2 | 4.4 | 0 | 0.5 | 110 | 1600 | 220 | 2800
1091 | BHADRA AT MALLESWARAM D/S OF KIOCL KARNATAKA | KARNATAKA | 18 | 26.5 | 5.2 | 7.1 | 7 | 7.5 | 168 | 300 | 1 | 7 | 0 | 0.3 | 170 | 940 | 1100 | 4300
1387 | BHADRA AT D/S OF BHADRAVATHI, KARNATAKA | KARNATAKA | 26 | 30 | 5.6 | 7.8 | 6.9 | 7.6 | 200 | 280 | 3 | 4.5 | 0.1 | 1.2 | 900 | 1600 | 1600 | 3500
WATER QUALITY CRITERIA |  |  |  |  | > 4.0 mg/l |  | 6.5-8.5 |  |  |  | < 3 mg/l |  |  |  | < 2500 MPN/100ml |  | < 5000 MPN/100ml
1169 | BHADRA AT D/S OF KIOCL ROAD BRIDGE, NEAR HOLEHUNNUR, KARNATAKA | KARNATAKA | 26 | 31 | 6.2 | 8.2 | 6.9 | 7.5 | 180 | 282 | 2 | 4.6 | 0.1 | 0.6 | 130 | 1600 | 240 | 3000
2765 | BHADRA AT U/S OF MPM, KARNATAKA | KARNATAKA | 26 | 30 | 6.4 | 8 | 7 | 8 | 140 | 230 | 1.9 | 2.7 | 0 | 0.5 | 40 | 350 | 110 | 900
2771 | BHADRA AT U/S OF KIOCL, KARNATAKA | KARNATAKA | 18 | 26.7 | 5.3 | 7.2 | 6.8 | 7.4 | 152 | 250 | 1 | 1 | 0.1 | 0.1 | 130 | 700 | 920 | 2800
1172 | MUSI U/S AT HYDERABAD, A.P. | TELANGANA | 24 | 30 | 2.8 | 5.3 | 6.9 | 7.9 | 292 | 412 | 1.6 | 6 | 0 | 38 | 6 | 15 | 24 | 70
1173 | MUSI D/S AT HYDERABAD, A.P. | TELANGANA | 24 | 30 | 1.5 | 4 | 6.9 | 7.8 | 1180 | 1521 | 6 | 60 | 0.1 | 694 | 50 | 82 | 220 | 750
2339 | RIVER MUSI AT NAGOLE, RANGAREDDY, A.P | TELANGANA | 24 | 30 | 0 | 6.5 | 6.1 | 7.6 | 440 | 1400 | 6 | 80 | 1 | 877 | 70 | 118 | 250 | 950
3082 | RIVER MUSI RESERVOIR AT KASANIGUDA, NALGOA, A.P. | TELANGANA | 23 | 30 | 3.9 | 6.2 | 6.5 | 7.8 | 150 | 2461 | 2 | 7 | 1.5 | 7.2 | 8 | 482 | 45 | 260
1178 | PALLERU BEFORE CONFL. WITH KRISHNA, JAGGAYYAPET, A.P. | ANDHRA PRADESH | 21 | 27 | 5.2 | 7.8 | 7.3 | 8.5 | 421 | 1357 | 0.5 | 1.8 | 0.2 | 2.4 | 2 | 400 | 2 | 1200
1177 | MUNERU BEFORE CONFL. WITH KRISHNA, NAIGAMA, A.P. | ANDHRA PRADESH | 24 | 26 | 4.2 | 7.8 | 7.3 | 8.7 | 461 | 1022 | 0.5 | 2.2 | 0 | 2.1 | 2 | 400 | 2 | 1200
1895 | KAGINA D/S OF SEWAGE DISPOSAL POINT | KARNATAKA | 28 | 33 | 6.4 | 7.2 | 8.1 | 8.5 | 486 | 710 | 1.5 | 4 | 0 | 0.5 | 280 | 1600 | 500 | 1600
2777 | KAGINA AT SHAHABAD BRIDGE, KARNATAKA | KARNATAKA | 27 | 32 | 6.7 | 7.2 | 8.1 | 8.5 | 489 | 690 | 1.5 | 17 | 0 | 0.5 | 220 | 900 | 500 | 1600
2349 | RIVER NAKKAVAGU, BACHUGUDEM, MEDAK, A.P | TELANGANA | 23 | 31 | 4.1 | 6.1 | 7 | 7.7 | 1513 | 2240 | 4 | 22 | 2.4 | 8 | 4 | 20 | 65 | 126
WATER QUALITY CRITERIA |  |  |  |  | > 4.0 mg/l |  | 6.5-8.5 |  |  |  | < 3 mg/l |  |  |  | < 2500 MPN/100ml |  | < 5000 MPN/100ml
2350 | RIVER HUNDRI, JOHARPUR(V), NEAR TEMPLE, KURNOOL, A.P | ANDHRA PRADESH | 27 | 36 | 2 | 6.7 | 7.7 | 8.6 | 470 | 2407 | 0.8 | 2.6 | 0.9 | 10.2 | 20 | 24 | 14 | 560
2763 | ASANGI NALLA AT ASANGI VILLAGE, KARNATAKA | KARNATAKA | 27 | 36 | 6.1 | 8.3 | 7.5 | 8.1 | 330 | 1810 | 0.9 | 4.3 | 0 | 1.2 | 500 | 500 | 900 | 900
2351 | RIVER KUNDU, NAYAL, NEAR OVER BDG., KURNOOL, A.P | ANDHRA PRADESH | 26 | 31 | 4 | 7.3 | 7.8 | 8.7 | 726 | 1100 | 1.3 | 3.4 | 1.1 | 3.9 | 19 | 32 | 460 | 660

## Table 26
TABLE 12.4:- WATER QUALITY OF TRIBUTARY STREAMS NIRA, VENNA, KOYNA, MULA, MULA-MUTHA, MUTHA, PAWANA, INDRAYANI, CHANDRABHAGA, GHOD, SINA, URMODI & VEL IN MAHARASHTRA- 2015
STATION CODE | LOCATIONS | STATE | TEMPERATURE (ºC) |  | DISSOLVED OXYGEN (mg/l) |  | pH |  | CONDUCTIVITY (µmhos/cm) |  | B.O.D. (mg/l) |  | NITRATE- N+ NITRITE-N (mg/l) |  | FECAL COLIFORM (MPN/100ml) |  | TOTAL COLIFORM (MPN/100ml)
|  |  | Min | Max | Min | Max | Min | Max | Min | Max | Min | Max | Min | Max | Min | Max | Min | Max
WATER QUALITY CRITERIA |  |  |  |  | > 4.0 mg/l |  | 6.5-8.5 |  |  |  | < 3 mg/l |  |  |  | < 2500 MPN/100ml |  | < 5000 MPN/100ml
2195 | NIRA RIVER AT D/S OF JUBILANT ORGANOSIS, PUNE. | MAHARASHTRA | 24.5 | 31 | 2.8 | 7.4 | 7.4 | 9 | 139 | 1426 | 3.9 | 9.6 | 0.9 | 2.8 | 195 | 275 | 1600 | 1800
2682 | NIRA RIVER AT U/S OF JUBILANT ORGANOSIS (DATTAGHAT), BARAMATI, PUNE | MAHARASHTRA | 23.5 | 30 | 4.9 | 7.2 | 7.8 | 9 | 95 | 760 | 3.6 | 7.2 | 0.9 | 1.7 | 250 | 250 | 1800 | 1800
1463 | NIRA AT SAROLE BDG.ON PUNE- BANGLORE HIGHWAY, MAHARASHTRA | MAHARASHTRA | 23 | 29.5 | 5 | 7.3 | 7.8 | 9 | 94 | 600 | 3.8 | 7.9 | 0.4 | 2.2 | 170 | 470 | 1600 | 1600
2681 | NIRA RIVER AT SANGAVI, PHALTAN, SATARA | MAHARASHTRA | 20.5 | 28.5 | 0 | 6.9 | 7.9 | 9 | 1521 | 2686 | 4.5 | 13.2 | 0.6 | 3.9 | 70 | 250 | 550 | 1600
2683 | NIRA RIVER AT SHIEWADI. SHIRVAL, KHAALA, SATARA | MAHARASHTRA | 21.5 | 27 | 5.1 | 7.4 | 7.4 | 8.5 | 112 | 419 | 3.8 | 7.7 | 0 | 1.9 | 140 | 250 | 900 | 1600
2186 | VENNA RIVER AT VARYE, SATARA. | MAHARASHTRA | 21 | 28 | 6.5 | 7.4 | 7.5 | 8.7 | 275 | 476 | 3.1 | 6.8 | 0.9 | 2.8 | 14 | 275 | 425 | 550
2716 | VENNA RIVER AT MAHABALESHWAR, SATARA | MAHARASHTRA | 17.5 | 26.5 | 5.9 | 7.6 | 7.2 | 8 | 43 | 340 | 1.6 | 7.2 | 0.2 | 2.4 | 35 | 250 | 140 | 1600
2717 | VENNA RIVER AT MAHULI, SATARA | MAHARASHTRA | 19.5 | 25 | 5.6 | 7.4 | 7.4 | 8.2 | 363 | 647 | 3.2 | 8.4 | 1.1 | 4.3 | 170 | 550 | 900 | 1800
2189 | KOYNA RIVER AT KARAD. | MAHARASHTRA | 22 | 29 | 4.8 | 7.8 | 7 | 8.7 | 92 | 375 | 3.2 | 7.5 | 0.3 | 2.2 | 140 | 250 | 350 | 1800
2194 | MULA RIVER AT HARRISON BRIDGE NEAR MULA- PAWANA SANGAM. | MAHARASHTRA | 24 | 30 | 2.8 | 7.3 | 6.7 | 8.3 | 13 | 834 | 3.3 | 16.1 | 1 | 3.2 | 275 | 350 | 1800 | 1800
WATER QUALITY CRITERIA |  |  |  |  | > 4.0 mg/l |  | 6.5-8.5 |  |  |  | < 3 mg/l |  |  |  | < 2500 MPN/100ml |  | < 5000 MPN/100ml
2193 | MULA RIVER AT AUH BRIDGE, AUGAON. | MAHARASHTRA | 24 | 30 | 3.4 | 7.2 | 6.7 | 8.6 | 86 | 901 | 3.1 | 17.9 | 0.7 | 5.2 | 275 | 275 | 1800 | 1800
2192 | MULA-MUTHA RIVER AT MUHAWA BRIDGE. | MAHARASHTRA | 24 | 30 | 1.3 | 7.2 | 6.7 | 8.4 | 424 | 783 | 4.4 | 18.5 | 0.7 | 2.7 | 275 | 275 | 1800 | 1800
2677 | MULA-MUTHA RIVER AT D/S OF THEUR, HAWELI, PUNE | MAHARASHTRA | 24 | 30 | 3.4 | 7.1 | 6.6 | 8.4 | 327 | 682 | 4.5 | 11.5 | 0.9 | 6.3 | 195 | 250 | 350 | 1600
2191 | MUTHA RIVER NEAR VEER SAVARKAR BHAVAN, PUNE | MAHARASHTRA | 23 | 30 | 0 | 7.2 | 6.5 | 8.3 | 413 | 673 | 4.7 | 26.5 | 0.6 | 3 | 225 | 350 | 1800 | 1800
2678 | MULA-MUTHA RIVER AT D/S OF THEUR, HAWELI, PUNE | MAHARASHTRA | 23 | 30 | 0 | 7.3 | 6.6 | 8.8 | 388 | 737 | 3.4 | 26.5 | 0.5 | 5.3 | 250 | 350 | 1800 | 1800
2679 | MUTHA RIVER AT DECCAN BRIDGE, DECCAN, PUNE | MAHARASHTRA | 23 | 30 | 0 | 7.4 | 6.8 | 8.3 | 351 | 682 | 3.2 | 28.5 | 0.6 | 2.5 | 350 | 350 | 1800 | 1800
2680 | MUTHA RIVER AT KHADAKVASLA DAM, KHADAKVASLA, HAWELI, PUNE. | MAHARASHTRA | 20 | 30 | 6.6 | 7.8 | 7.1 | 8.2 | 80 | 158 | 3.1 | 5.2 | 0.3 | 2.2 | 14 | 35 | 150 | 850
2196 | PAWANA RIVER AT SANGAVIGAON, PUNE. | MAHARASHTRA | 20 | 32 | 1.7 | 7.1 | 6.9 | 8.7 | 127 | 783 | 5.2 | 15.5 | 0.9 | 5.3 | 250 | 275 | 1800 | 1800
2690 | PAWANA RIVER AT KASARWADI, HAWELI, PUNE | MAHARASHTRA | 23 | 32 | 0 | 6.9 | 6.9 | 8.4 | 339 | 794 | 6.9 | 19.5 | 0.8 | 4.4 | 275 | 350 | 1800 | 1800
2691 | PAWANA RIVER AT DAPODI BRIDGE AT PAWANA-MULLA SANGAM, DAPODI, HAWELI, PUNE | MAHARASHTRA | 20 | 32 | 0 | 7.2 | 6.8 | 8.6 | 190 | 762 | 5.1 | 12.5 | 0.6 | 4.8 | 275 | 350 | 1800 | 1800
2692 | PAWANA RIVER AT RAVET WEIR, RAVET, HAWELI, PUNE | MAHARASHTRA | 20 | 32 | 1.8 | 7.7 | 7.1 | 8.3 | 134 | 782 | 3.1 | 14.8 | 0.4 | 2.3 | 10 | 17 | 350 | 425
WATER QUALITY CRITERIA |  |  |  |  | > 4.0 mg/l |  | 6.5-8.5 |  |  |  | < 3 mg/l |  |  |  | < 2500 MPN/100ml |  | < 5000 MPN/100ml
2693 | PAWANA RIVER AT CHINCHWADGAON, HAWELI, PUNE | MAHARASHTRA | 20 | 32 | 0 | 7.1 | 7 | 8.5 | 226 | 782 | 3.9 | 17.5 | 0.8 | 4.7 | 275 | 275 | 1800 | 1800
2694 | PAWANA RIVER AT PIMPRIGAON, HAWELI, PUNE | MAHARASHTRA | 20 | 32 | 0 | 7.1 | 6.9 | 8.8 | 181 | 718 | 5.6 | 11.5 | 0.9 | 6.5 | 275 | 275 | 1800 | 1800
2197 | INDRAYANI RIVER AT D/S OF ALAIGAON, PUNE | MAHARASHTRA | 21 | 30 | 2.8 | 7.2 | 7.4 | 8.3 | 289 | 718 | 4.2 | 11.8 | 0.7 | 3.8 | 11 | 350 | 225 | 1800
2668 | INDRAYANI RIVER AT D/S OF MOSHIGAON, HAWELI, PUNE | MAHARASHTRA | 21 | 30 | 3.3 | 7.4 | 7.2 | 8.4 | 306 | 836 | 3.8 | 11.4 | 0.8 | 3.7 | 12 | 350 | 1800 | 1800
2669 | INDRAYANI RIVER AT U/S OF MOSHIGAON, HAWELI, PUNE | MAHARASHTRA | 21 | 30 | 4.4 | 7.6 | 7.2 | 8.3 | 302 | 758 | 3.2 | 8.4 | 0.9 | 3.6 | 17 | 250 | 930 | 1800
1911 | CHANDRABHAGA U/S OF PAHARPUR TOWN | MAHARASHTRA | 26 | 39 | 4.4 | 7.5 | 7.6 | 8.7 | 633 | 2210 | 3.7 | 11.4 | 0 | 3 | 275 | 275 | 1800 | 1800
1912 | CHANDRABHAGA D/S OF PAHARPUR TOWN | MAHARASHTRA | 26 | 39 | 0 | 7.1 | 7.9 | 8.8 | 693 | 2251 | 1.2 | 13.2 | 0 | 3.3 | 350 | 350 | 1800 | 1800
2665 | GHOD RIVER AT SHIRUR, PUNE | MAHARASHTRA | 22 | 32 | 0 | 7.8 | 7 | 9 | 424 | 1405 | 4.1 | 15.2 | 1 | 4.7 | 225 | 275 | 1600 | 1800
2705 | SINA RIVER NEAR LABOTI TOLL NAKA, LABOTI, MOHAL, SOLAPUR | MAHARASHTRA | 26 | 34 | 4.6 | 7.4 | 7.1 | 8.5 | 162 | 2248 | 3.2 | 9.2 | 0.8 | 2.5 | 195 | 200 | 1600 | 1600
2711 | URMODI RIVER, NAGTHANE, SATARA | MAHARASHTRA | 21 | 27 | 6.1 | 7.3 | 7.3 | 8.8 | 169 | 885 | 3.3 | 8.7 | 0.3 | 4.5 | 11 | 195 | 275 | 1600
2715 | VEL RIVER AT SHIKRAPUR, SHIRUR, PUNE | MAHARASHTRA | 22 | 30 | 4.6 | 7.2 | 7 | 8.7 | 187 | 664 | 4.3 | 13.9 | 0.6 | 5.6 | 170 | 170 | 1600 | 1600

## Table 27
TABLE- 13.1: WATER QUALITY OF RIVER PENNAR - 2015
STATION CODE | LOCATIONS | STATE | TEMPERATURE (ºC) |  | DISSOLVED OXYGEN (mg/l) |  | pH |  | CONDUCTIVITY (µmhos/cm) |  | B.O.D. (mg/l) |  | NITRATE- N+ NITRITE-N (mg/l) |  | FECAL COLIFORM (MPN/100ml) |  | TOTAL COLIFORM (MPN/100ml)
|  |  | Min | Max | Min | Max | Min | Max | Min | Max | Min | Max | Min | Max | Min | Max | Min | Max
WATER QUALITY CRITERIA |  |  |  |  | > 4.0 mg/l |  | 6.5-8.5 |  |  |  | < 3 mg/l |  |  |  | < 2500 MPN/100ml |  | < 5000 MPN/100ml
1255 | PENNAR BEFORE CONFL.WITH CHITRAVATHI, TADPATRI, UNGANOOR, A.P. | ANDHRA PRADESH | 28 | 36 | 4.3 | 6.7 | 7.6 | 8.3 | 557 | 1410 | 0.6 | 4.1 | 1 | 3.5 | 20 | 24 | 18 | 520
1256 | PENNAR AFTER CONF. WITH PAPAGNI, PUSPAGINI, A.P. | ANDHRA PRADESH | 27 | 30 | 3.7 | 5.4 | 7.4 | 8.4 | 681 | 1356 | 1 | 2.4 | 1 | 3.2 | 20 | 30 | 20 | 480
1257 | PENNAR AFTER CONF. WITH CHEYYURU, SOMASILE, A.P. | ANDHRA PRADESH | 25 | 29 | 2.4 | 7.6 | 7.2 | 8.7 | 721 | 1316 | 0.5 | 2.2 | 0.1 | 0.9 | 2 | 800 | 2 | 1400
30 | PENNAR AT SIDDVATA, NELLORE, A.P. | ANDHRA PRADESH | 28 | 30 | 3.7 | 5.9 | 7.2 | 8.4 | 634 | 1442 | 0.7 | 3.4 | 1 | 23 | 20 | 26 | 18 | 520

## Table 28
TABLE - 14.1: WATER QUALITY OF RIVER CAUVERY – 2015
STATION CODE | LOCATIONS | STATE | TEMPERATURE (ºC) |  | DISSOLVED OXYGEN (mg/l) |  | pH |  | CONDUCTIVITY (µmhos/cm) |  | B.O.D. (mg/l) |  | NITRATE- N+ NITRITE-N (mg/l) |  | FECAL COLIFORM (MPN/100ml) |  | TOTAL COLIFORM (MPN/100ml)
|  |  | Min | Max | Min | Max | Min | Max | Min | Max | Min | Max | Min | Max | Min | Max | Min | Max
WATER QUALITY CRITERIA |  |  |  |  | > 4.0 mg/l |  | 6.5-8.5 |  |  |  | < 3 mg/l |  |  |  | < 2500 MPN/100ml |  | < 5000 MPN/100ml
1198 | CAUVERY AT NAPOKULU BDG (D/S), KARNATAKA | KARNATAKA | 24 | 28 | 6.1 | 7.9 | 6.5 | 7.7 | 42 | 65 | 1 | 1 | 0 | 0.4 | 78 | 170 | 310 | 840
1195 | CAUVERY AT KUSHAL NAGAR U/S (NEAR BAICHANAHALLI), KARNATAKA | KARNATAKA | 23 | 27 | 6.5 | 8.2 | 6.7 | 8.5 | 50 | 143 | 1 | 1 | 0 | 0.1 | 140 | 260 | 630 | 1200
33 | CAUVERY AT KRS DAM, BALAMURIKSHETRA, KARNATAKA | KARNATAKA | 23 | 30 | 5.5 | 7.8 | 7.3 | 8.7 | 114 | 396 | 1 | 3 | 0.1 | 0.4 | 270 | 490 | 1100 | 2400
1386 | CAUVERY AT D/S OF KAREKUARA VILLAGE, KARNATAKA | KARNATAKA | 13 | 30 | 6 | 9.6 | 7.8 | 8.7 | 128 | 324 | 0.1 | 2 | 0.2 | 0.3 | 200 | 390 | 940 | 1700
1171 | CAUVERY AT SRI RANGAPATTANNA, D/S OF ROAD BDG., KARNATAKA | KARNATAKA | 21 | 30 | 3.3 | 6.3 | 7.2 | 8.5 | 186 | 340 | 2 | 4 | 0.2 | 0.4 | 1100 | 1700 | 4300 | 7000
34 | CAUVERY AT SATHYAGALAM BRIDGE, KARNATAKA | KARNATAKA | 26 | 31 | 5.8 | 7.8 | 7.1 | 9.1 | 126 | 448 | 1 | 3 | 0.2 | 0.5 | 320 | 700 | 1400 | 4300
2773 | CAUVERY AT BANNUR BRIDGE, KARNATAKA | KARNATAKA | 22 | 27 | 5.4 | 8 | 6.6 | 8.6 | 182 | 482 | 1 | 3 | 0.2 | 0.6 | 220 | 700 | 1100 | 2800
2774 | CAUVERY AT RANGANATHITTU, KARNATAKA | KARNATAKA | 20 | 28 | 5.5 | 7.4 | 7.4 | 8.7 | 132 | 344 | 1 | 4 | 0.2 | 0.3 | 400 | 1200 | 1700 | 5400
3566 | CAUVERY AT KRS DAM MAYA | KARNATAKA | 23 | 29 | 6.5 | 7.8 | 7.4 | 8.8 | 108 | 384 | 1 | 2 | 0.1 | 0.4 | 140 | 430 | 630 | 1700
3568 | CAUVERY AT WATER SUPPLY INTAKE POINT TO SRIRANGAPATNA TOWN | KARNATAKA | 21 | 28 | 5.7 | 8 | 7.7 | 8.6 | 150 | 332 | 1 | 2 | 0.2 | 0.4 | 130 | 320 | 630 | 1500
3569 | CAUVERY AT WATER SUPPLY INTAKE POINT TO MAYA TOWN | KARNATAKA | 20 | 30 | 6.5 | 7.9 | 7.6 | 8.5 | 172 | 338 | 1 | 2 | 0.2 | 0.3 | 210 | 400 | 840 | 2100
3570 | CAUVERY D/S OF KR NAGAR BRIDGE | KARNATAKA | 21 | 30 | 5 | 7.3 | 7.2 | 8.5 | 110 | 398 | 1 | 2 | 0.2 | 0.5 | 270 | 460 | 1100 | 1700
3571 | CAUVERY U/S OF KR NAGAR | KARNATAKA | 21 | 30 | 5.9 | 8.3 | 6.9 | 8.5 | 102 | 380 | 1 | 2 | 0.1 | 0.4 | 140 | 330 | 700 | 1300
3581 | CAUVERY AT WATER SUPPLY INTAKE POINT AT T K HALLI | KARNATAKA | 21 | 28 | 5.2 | 7.8 | 6.4 | 8.7 | 164 | 440 | 1 | 3 | 0.2 | 0.5 | 130 | 330 | 580 | 1200
1327 | CAUVERY AT PITCHAVARAM, TAMILNADU | TAMIL NADU | 26 | 30 | 1.4 | 7.6 | 6.7 | 8.5 | 275 | 2080 | 0.4 | 17 | 0 | 1.7 | 110 | 390 | 260 | 630
3576 | CAUVERY AT WATER | KARNATAKA | 26 | 28 | 5.6 | 8 | 7 | 8.5 | 172 | 346 | 1 | 2 | 0.2 | 0.3 | 170 | 460 | 940 | 2100
WATER QUALITY CRITERIA |  |  |  |  | > 4.0 mg/l |  | 6.5-8.5 |  |  |  | < 3 mg/l |  |  |  | < 2500 MPN/100ml |  | < 5000 MPN/100ml
SUPPLY INTAKE POINT TO MYSORE PUMP HOUSE
3573 | CAUVERY D/S OF KUSHALANAGAR TOWN | KARNATAKA | 24 | 27 | 6 | 8 | 6.6 | 8.3 | 58 | 152 | 1 | 1 | 0.1 | 0.2 | 310 | 630 | 1400 | 2200
3574 | CAUVERY AT WATER SUPPLY INTAKE POINT TO MADIKERI TOWN | KARNATAKA | 24 | 28 | 6.5 | 8.6 | 6.4 | 7.4 | 30 | 50 | 1 | 1 | 0 | 0 | 45 | 120 | 200 | 410
3578 | CAUVERY D/S OF CAUVERY MADDUR WATER SUPPLY TREATMENT PLANT AT BACHALLI | KARNATAKA | 24 | 27 | 4.5 | 7.2 | 6.5 | 8.6 | 200 | 480 | 1 | 3 | 0.2 | 0.6 | 170 | 340 | 790 | 1700
3579 | CAUVERY AT WATER SUPPLY INTAKE POINT AT KOLLEGALA DASANAPURA | KARNATAKA | 26 | 30 | 6.7 | 8.2 | 7.5 | 8.8 | 116 | 425 | 1 | 2 | 0.2 | 0.5 | 210 | 520 | 1100 | 2200
50 | CAUVERY AT METTUR, TAMIL NADU | TAMIL NADU | 23 | 32 | 3 | 8.4 | 7 | 8.9 | 40 | 510 | 0.8 | 5.8 | 0.2 | 1.1 | 61 | 490 | 140 | 940
51 | CAUVERY AT PALLIPPALAYAM, TAMIL NADU | TAMIL NADU | 23 | 33 | 5 | 8.6 | 7.7 | 8.4 | 290 | 810 | 0.8 | 4.6 | 0 | 0.8 | 460 | 3500 | 700 | 16000
1320 | CAUVERY AT ERODE NEAR CHIRAPALAYAM, TAMILNADU | TAMIL NADU | 25 | 31 | 0 | 7.2 | 7.5 | 8.3 | 310 | 1600 | 0.3 | 25 | 0.1 | 2.1 | 170 | 22000 | 260 | 54000
1323 | CAUVERY AT VELORE NEAR KATTIPALAYAM, TAMILNADU | TAMIL NADU | 23 | 31 | 4.4 | 8.5 | 7.9 | 8.7 | 300 | 1250 | 0.8 | 5.3 | 0 | 0.5 | 330 | 2800 | 470 | 3900
3015 | CAUVERY AT PUGALUR, KARUR, TAMILNADU | TAMIL NADU | 24 | 30 | 5.2 | 8.1 | 6.9 | 8.9 | 269 | 1630 | 0.5 | 1.6 | 0.2 | 0.6 | 45 | 1400 | 68 | 2200
1324 | CAUVERY AT MOHANUR NEAR PATTAIPALAYAM, TAMILNADU | TAMIL NADU | 22 | 31 | 3.5 | 8.5 | 7.6 | 8.5 | 396 | 2400 | 0.8 | 4.6 | 0 | 0.5 | 260 | 3500 | 470 | 16000
1451 | CAUVERY AT THIRUMUKKUDAL-CONFL. PT.OF R. AMRAVATI, TAMILNADU | TAMIL NADU | 25 | 30 | 5.4 | 7.7 | 7.9 | 8.7 | 265 | 1200 | 0.6 | 2.3 | 0.2 | 0.6 | 68 | 1100 | 52 | 1700
31 | CAUVERY AT MUSIRI, TAMIL NADU | TAMIL NADU | 21 | 33 | 6.5 | 8.3 | 7.8 | 8.8 | 390 | 1010 | 0.6 | 2.1 | 0.1 | 1 | 260 | 1700 | 270 | 5400
3016 | CAUVERY AT PETTAIVAITHALAI, TRICHY, TAMILNADU | TAMIL NADU | 21 | 32 | 5.4 | 8 | 7.9 | 8.9 | 360 | 1100 | 0.4 | 3.6 | 0.1 | 0.4 | 110 | 2400 | 170 | 3500
1202 | CAUVERY AT TIRUCHIRAPPALLI U/S, TAMILNADU | TAMIL NADU | 21 | 32 | 4.5 | 8.5 | 7.8 | 9 | 350 | 780 | 0.4 | 2.1 | 0.1 | 0.4 | 170 | 1700 | 240 | 2200
WATER QUALITY CRITERIA |  |  |  |  | > 4.0 mg/l |  | 6.5-8.5 |  |  |  | < 3 mg/l |  |  |  | < 2500 MPN/100ml |  | < 5000 MPN/100ml
1325 | CAUVERY AT TIRUCHIRAPPALLI D/S, TAMILNADU | TAMIL NADU | 20 | 32 | 3 | 7.1 | 7.7 | 8.9 | 470 | 1120 | 0.5 | 11 | 0 | 1 | 390 | 2300 | 470 | 3500
1203 | CAUVERY AT TRICHY, GRA ANAICUT, TAMILNADU | TAMIL NADU | 20 | 31 | 3.8 | 7.7 | 7.6 | 8.7 | 430 | 975 | 0.7 | 3.7 | 0.1 | 1 | 170 | 2800 | 320 | 3500
1206 | CAUVERY AT THANJAVUR, TAMILNADU | TAMIL NADU | 26 | 30 | 5.2 | 8.3 | 7.9 | 8.7 | 350 | 950 | 0.6 | 2.3 | 0 | 0.4 | 78 | 2100 | 140 | 3900
3018 | CAUVERY AT MAYILADUTHURAI, NAGAPATTINAM, TAMILNADU | TAMIL NADU | 24 | 24 | 5.3 | 7.1 | 7.8 | 8.2 | 330 | 530 | 1 | 1.4 | 0 | 1.4 | 210 | 1100 | 260 | 2200
3012 | CAUVERY AT KOMARAPALAYAM, NAMAKAL, TAMILNADU | TAMIL NADU | 24 | 33 | 2.8 | 8.5 | 7.6 | 8.5 | 320 | 730 | 1.2 | 6.3 | 0.1 | 0.8 | 260 | 2800 | 480 | 3500
3013 | CAUVERY AT URRACHIKOTTAI, ERODE, TAMILNADU | TAMIL NADU | 25 | 32 | 4.8 | 9.8 | 6.1 | 9 | 269 | 590 | 0.4 | 2.9 | 0 | 0.8 | 130 | 2800 | 260 | 3500
3014 | CAUVERY AT VAIRAPALAYAM, NAMAKAL, TAMILNADU | TAMIL NADU | 22 | 35 | 3 | 8.4 | 7.6 | 8.6 | 280 | 720 | 0.2 | 5.6 | 0.1 | 0.7 | 260 | 3500 | 470 | 16000
3017 | CAUVERY AT KUMBAKONAM, THANJAVUR, TAMILNADU | TAMIL NADU | 27 | 32 | 6.2 | 9 | 8.1 | 8.8 | 350 | 669 | 0.7 | 3.6 | 0 | 0.4 | 110 | 1400 | 260 | 2200
1326 | CAUVERY AT COLEROON, TAMILNADU | TAMIL NADU | 27 | 30 | 6.7 | 8.3 | 7.8 | 9.4 | 220 | 26800 | 0.4 | 4.5 | 0 | 0.7 | 110 | 11000 | 210 | 22000
1322 | CAUVERY AT 1KM. D/S OF BHAVANI RIVER CONFL., TAMILNADU | TAMIL NADU | 25 | 31 | 0 | 7.2 | 7.5 | 8.3 | 298 | 1800 | 0.4 | 43 | 0.1 | 3.3 | 210 | 1700 | 330 | 2800

## Table 29
TABLE 14.2:- WATER QUALITY OF TRIBUTARY STREAMS YAGACHI, HEMAVATI, SHIMSA, ARKAVATHI, LAKSHMANTIRTHA, KABINI, BHAVANI, KALINGANARAYAN CANAL, SARABANGA & THIRUMANIMUTHAR, AMRAVATI, VASISTA, VALAPATTANAM, DADESUGAR & NETRAVATHI – 2015
STATION CODE | LOCATIONS | STATE | TEMPERAT URE (ºC) |  | DISSOLVED OXYGEN (mg/l) |  | pH |  | CONDUCTIV ITY (µmhos/cm) |  | B.O.D. (mg/l) |  | NITRATE- N+ NITRITE- N (mg/l) |  | FECAL COLIFORM (MPN/100ml) |  | TOTAL COLIFORM (MPN/100ml)
|  |  | Min | Max | Min | Max | Min | Max | Min | Max | Min | Max | Mi n | Max | Min | Max | Min | Max
WATER QUALITY CRITERIA |  |  |  |  | > 4.0 mg/l |  | 6.5-8.5 |  |  |  | < 3 mg/l |  |  |  | < 2500 MPN/100ml |  | < 5000 MPN/100ml
1893 | YAGACHI RIVER NEAR PUMPING STATION. HASSAN CITY | KARNATAKA | 24 | 30 | 4.1 | 6.4 | 7.3 | 7.8 | 310 | 490 | 1 | 2 | 0.1 | 0.2 | 260 | 1400 | 1600 | 4300
1199 | HEMAVATI AT D/S OF HOLENARASIPURA TOWN AT RAMADEVALA WEIR | KARNATAKA | 25 | 29 | 5.9 | 7.5 | 7.3 | 7.9 | 240 | 340 | 1 | 1 | 0 | 0.1 | 110 | 940 | 920 | 4300
1200 | SHIMSHA AT D/S OF HIGHWAY BRIDGE, YEDIYAR, KARNATAKA | KARNATAKA | 24 | 33 | 4.8 | 11.2 | 7.3 | 8 | 208 | 460 | 1 | 5 | 0.3 | 2.1 | 140 | 330000 | 542 | 790000
1166 | SHIMSHA AT D/S OF BRIDGE, HALAGUR, KARNATAKA | KARNATAKA | 22 | 29 | 3.9 | 8.3 | 6.7 | 8.7 | 170 | 742 | 1 | 5 | 0.2 | 1.1 | 630 | 1700 | 2400 | 7900
3567 | D/S SHIMSHA NEAR MADDUAR TOWN | KARNATAKA | 22 | 27 | 0.8 | 6 | 6.4 | 8.8 | 296 | 698 | 2 | 7 | 0.3 | 1 | 700 | 1700 | 2800 | 7900
3580 | SHIMSHA AT WATER SUPPLY INTAKE POINT AT MADDUAR | KARNATAKA | 24 | 28 | 6.4 | 8.4 | 6.7 | 8.6 | 194 | 434 | 1 | 2 | 0.2 | 0.5 | 210 | 700 | 840 | 3500
1165 | ARKAVATHI AT D/S OF KANAKAPURA TOWN, KARNATAKA | KARNATAKA | 26 | 29 | 0.3 | 6.3 | 6.9 | 8.2 | 1065 | 2110 | 3 | 16 | 0.4 | 16 | 348 | 4600000 | 542 | 10900000
2778 | ARKAVATHI AT T.G. HALLI RESERVOIR, , KARNATAKA | KARNATAKA | 23 | 32 | 0.3 | 9.8 | 6.9 | 8.3 | 891 | 1312 | 2 | 9 | 0.6 | 3.4 | 542 | 4000000 | 542 | 54200000
2779 | ARKAVATHI AT HESARAGHATTA RESERVOIR, KARNATAKA | KARNATAKA | 24.3 | 28.2 | 6.2 | 7.2 | 7.1 | 7.6 | 133 | 144 | 3 | 4 | 1 | 2.3 | 542 | 542 | 542 | 542
1196 | LAKSHMANTIRTHA AT D/S OF HUNSUR TOWN, KARNATAKA | KARNATAKA | 23 | 30 | 0 | 7.2 | 7.1 | 7.9 | 138 | 922 | 1 | 13 | 0.2 | 1.1 | 200 | 2600 | 3800 | 11200
2772 | LAKSHMANTIRTHA AT D/S OF KATTEMALAVADI, KARNATAKA | KARNATAKA | 23 | 30 | 3 | 6.7 | 7 | 8.5 | 186 | 782 | 1 | 9 | 0.2 | 0.9 | 330 | 2400 | 1400 | 9200
3572 | LAKSHMANTIRTHA AT WATER SUPPLY INTAKE POINT TO HUNSUR TOWN | KARNATAKA | 23 | 29 | 5.3 | 7.9 | 7.3 | 8.5 | 124 | 572 | 1 | 2 | 0.2 | 0.6 | 310 | 580 | 1200 | 2200
1207 | KABINI AT MUTHANKARA, KERALA | KERALA | 26.6 | 28.6 | 4.9 | 7.6 | 6.1 | 7.9 | 50 | 121 | 0.2 | 1 | 0 | 0.8 | 13 | 90 | 19 | 140
1197 | KABINI AT SARAGUR VILLAGE D/S, | KARNATAKA | 21 | 30 | 6 | 7.7 | 7 | 8.6 | 102 | 402 | 1 | 2 | 0.1 | 0.4 | 170 | 630 | 700 | 2200
WATER QUALITY CRITERIA |  |  |  |  | > 4.0 mg/l |  | 6.5-8.5 |  |  |  | < 3 mg/l |  |  |  | < 2500 MPN/100ml |  | < 5000 MPN/100ml
KARNATAKA
41 | KABINI AT CAUSE WAY SATTUR, KARNATAKA | KARNATAKA | 22 | 27 | 4 | 8.2 | 7 | 8.4 | 154 | 560 | 1 | 3 | 0.2 | 0.6 | 270 | 790 | 1200 | 3500
1445 | KABINI AT WATER INTAKE OF KIADB AT NANJANGUD, KARNATAKA | KARNATAKA | 23 | 29 | 5.4 | 7.2 | 7 | 8.5 | 122 | 437 | 1 | 3 | 0.2 | 0.5 | 210 | 390 | 1100 | 1700
2775 | KABINI AT BATHING GHAT, NANJANAGUD, KARNATAKA | KARNATAKA | 23 | 28 | 3.4 | 6.4 | 7 | 8.5 | 166 | 550 | 2 | 5 | 0.2 | 0.6 | 1300 | 2100 | 5800 | 8400
3575 | KABINI U/S INTAKE POINT TO NANJANAGUD & GULUPET AT DEBUR | KARNATAKA | 22 | 29 | 5.6 | 8.2 | 7.3 | 8.7 | 126 | 430 | 1 | 3 | 0.2 | 0.5 | 170 | 490 | 940 | 2200
3577 | KABINI AT WATER SUPPLY INTAKE POINT TO T NARASIPURA | KARNATAKA | 22 | 28 | 3 | 6.8 | 7.3 | 8.5 | 168 | 620 | 1 | 9 | 0.2 | 0.8 | 220 | 1400 | 1300 | 7900
1208 | BHAVANI AT ELACHIVAZHY, KERALA | KERALA | 24 | 31.5 | 6.7 | 7.5 | 6.7 | 8.5 | 78 | 259 | 0.4 | 2.1 | 0 | 0.6 | 9 | 200 | 40 | 430
1201 | BHAVANI AT PATHIRAKALIAMMAN KOIL, TAMILNADU | TAMIL NADU | 26 | 28 | 4.6 | 8.5 | 6.6 | 8.3 | 75 | 310 | 0.4 | 1.4 | 0.1 | 1.9 | 78 | 2100 | 170 | 4300
1204 | BHAVANI AT SIRUMUGAI, TAMILNADU | TAMIL NADU | 26 | 29 | 5.6 | 7.1 | 6.6 | 8.3 | 125 | 485 | 0.3 | 1.8 | 0.1 | 2 | 130 | 1700 | 260 | 3500
1321 | BHAVANI AT BHAVANI SAGAR, TAMILNADU | TAMIL NADU | 25 | 31 | 3.9 | 8 | 6.5 | 8.3 | 140 | 220 | 0.5 | 1.9 | 0 | 1 | 170 | 1700 | 240 | 9400
1205 | BHAVANI AT BHAVANI, TAMILNADU | TAMIL NADU | 25 | 33 | 4.6 | 7.5 | 7.5 | 8.6 | 270 | 915 | 0.6 | 5.7 | 0 | 3.1 | 940 | 2800 | 1400 | 4300
3019 | BHAVANI AT D/S OF BHAVANISAGAR, SATHYAMANGALAM, ERODE, TAMILNADU | TAMIL NADU | 25 | 31 | 5.4 | 7.2 | 7 | 8.3 | 150 | 900 | 0.7 | 2.7 | 0 | 2.4 | 220 | 2800 | 480 | 16000
3020 | U/S OF KALINGARAYAN CANAL (B5), ERODE, TAMILNADU | TAMIL NADU | 27.2 | 31.2 | 5.4 | 7.6 | 7.7 | 8.3 | 250 | 540 | 0.3 | 2.6 | 0 | 0.4 | 260 | 2200 | 400 | 4300
3021 | D/S OF KALINGARAYAN CANAL (B10), ERODE, TAMILNADU | TAMIL NADU | 27.2 | 31.2 | 6.2 | 9.3 | 8 | 8.4 | 240 | 570 | 0.3 | 2 | 0.1 | 0.4 | 220 | 2200 | 320 | 3500
3024 | SARABANGA AT SALEM, D/S OF TEXTILE DYEING INDUSTRIES EFFLUENT, TAMILNADU | TAMIL NADU | 24 | 29 | 0 | 3.9 | 7.5 | 8.5 | 1950 | 4450 | 8.2 | 88 | 0.2 | 5.4 | 220000 | 540000000 | 350000 | 1600000000
3022 | THIRUMANIMUTHAR AT SALEM, D/S OF SAGO & TEXTILE DYING INDUSTRIES, TAMILNADU | TAMIL NADU | 23 | 32 | 0 | 6.3 | 7.4 | 8.3 | 1290 | 3150 | 4.8 | 150 | 0.1 | 4 | 3500 | 120000000 | 5400 | 210000000
WATER QUALITY CRITERIA |  |  |  |  | > 4.0 mg/l |  | 6.5-8.5 |  |  |  | < 3 mg/l |  |  |  | < 2500 MPN/100ml |  | < 5000 MPN/100ml
1319 | AMRAVATI AT 1KM D/S FROM EFF.DIS. PT. AT MADHUTHUKKULAM, TAMILNADU | TAMIL NADU | 23 | 26 | 5.6 | 8.3 | 7.1 | 8.6 | 130 | 560 | 0.5 | 1.5 | 0 | 0.5 | 68 | 940 | 130 | 1700
3023 | VASISTA AT SALEM, D/S OF SAGO INDUSRIES EFFLUENT, TAMILNADU | TAMIL NADU | 23 | 32 | 0 | 2 | 6.6 | 8.4 | 899 | 3060 | 20 | 915 | 0.1 | 4.3 | 940000 | 280000000 | 1400000 | 470000000
3473 | RIVER VALAPATTANAM AT PARASSINIKADAVU, KANNUR | KERALA | 26 | 32 | 4.6 | 7.7 | 6.1 | 7.4 | 60 | 43000 | 0.2 | 2.1 | 0.2 | 0.6 | 40 | 200 | 70 | 430
3558 | DADESUGUR BRIDGE GAUGING STATION | KARNATAKA | 27 | 33 | 7 | 7.2 | 7.2 | 8.8 | 547 | 1594 | 2 | 3 | 0.1 | 0.4 | 170 | 1600 | 500 | 1600
3562 | NETRAVATHI AT THUMBE WATER SUPPLY STATIONS TO MANGALORE CITY | KARNATAKA | 26 | 32 | 6.2 | 6.7 | 6.7 | 7.6 | 52 | 96 | 1 | 1 | 0 | 0 | 11 | 350 | 26 | 1600
3563 | NETRAVATHI AT U/S OF UPIINGADY TOWN | KARNATAKA | 27 | 31 | 6.2 | 6.4 | 0.8 | 7.4 | 52 | 104 | 1 | 2 | 0 | 0.7 | 2 | 220 | 8 | 1600